## INFO
Spreadsheet Energy System Model Generator (SESMG) - Model Definition File
Model Definition to be applied with the SESMG, a model generator for the optimization of energy systems, based on the modeling framework oemof. No programming skills are required to use it, as the parameters are entered using spreadsheets (e.g. Excel, LibreOffice).
Download: | https://github.com/SESMG/SESMG
Documentation: | https://spreadsheet-energy-system-model-generator.readthedocs.io/en/latest/
Spreadsheet Version: | v.0.4.0
Last Changes: | 2023-12-06

## energysystem
start date | end date | timezone | temporal resolution | periods | cost limit | constraint cost limit | minimum final energy reduction | weather data lat | weather data lon
[5 empty] | (CU) | (CU) | (kWh)
2012-01-01 | 2012-12-30 23:00 | Europe/Berlin | h | 8760 | None | None | 0 | None | None

## competition constraints
label | comment | active | component 1 | factor 1 | component 2 | factor 2 | limit
|  |  |  | unit/kW |  | unit/kW | unit
Competition Constraint 1 | In the "Competition Constraint 1" example, the photovoltaic system and the solar thermal system of building "ID" compete for an area of 168 sqm. The photovoltaic system requires 5.26 sqm/kW and the solar thermal system approximately 1.9 sqm/kW. (Important: label column has no function here). | 1 | ID_photovoltaic_electricity_source | 5.26 | ID_solar_thermal_source | 1.8994 | 168

## buses
label | comment | active | excess | shortage | excess costs | shortage costs | excess constraint costs | shortage constraint costs | district heating conn. (exergy) | lat | lon | existing heathouse station | district heating conn. (anergy) | flow temperature | electricity bus | sector
[5 empty] | (CU/kWh) | (CU/kWh) | (CU/kWh) | (CU/kWh)
ID_electricity_bus | The "ID_electricity_bus" is used to represent the electricity bus of the "ID" building. It is provided with a shortage (shortage = 1), which represents the purchase of electricity from the network. Obviously, this bus is not connected to the heating network (district heating conn. = 0). | 1 | 0 | 1 | 0 | 0.3 | 0 | 474 | 0 | 0 | 0 | 0 | 0 | 0 | 0 | electricity
ID_heat_bus | The "ID_heat_bus" is used to represent the heat bus of the "ID" building. This bus has neither a shortage nor an excess, since heat in the example can neither be supplied to the environment (excess) nor purchased (shortage). A heating network is an investment alternative for the heat bus (district heating conn. = 1). | 1 | 0 | 0 | 0 | 0 | 0 | 0 | 1 | 50.05 | 7.05 | 0 | 0 | 60 | ID_hp_electricity_bus | heat
ID_gas_bus | The "ID_gas_bus" is used to represent the gas bus of the "ID" building. It is provided with a shortage (shortage = 1), which represents the purchase of gas from the network. Obviously, this bus is not connected to the heating network (district heating conn. = 0). | 1 | 0 | 1 | 0 | 0.07 | 0 | 0 | 0 | 0 | 0 | 0 | 0 | 0 | 0 | None
ID_cooling_bus | The "ID_cooling_bus" is used to represent the cooling bus of the "ID" building. This bus has neither a shortage nor an excess. A heating network is not an investment alternative for the cooling bus (district heating conn. = 0). | 1 | 0 | 0 | 0 | 0 | 0 | 0 | 0 | 0 | 0 | 0 | 0 | 0 | 0 | cooling
ID_pv_bus | The PV systems of the building "ID" are connected to the "ID_pv_bus". This bus is equipped with an excess (excess = 1), which makes it possible to sell surplus electricity to the grid (outside the balance limit). Obviously, this bus is not connected to the heating network (district heating conn. = 0). | 1 | 1 | 0 | -0.068 | 0 | -56 | 0 | 0 | 0 | 0 | 0 | 0 | 0 | 0 | electricity
ID_hp_electricity_bus | The "ID_hp_electricity_bus" is necessary since there is often a separate electricity tariff for heat pumps. Consequently, the heat pumps are connected to this bus, which has a more favorable shortage than the "ID_electricity_bus". Obviously, this bus is not connected to the heating network (district heating conn. = 0). | 1 | 0 | 1 | 0 | 0.22 | 0 | 474 | 0 | 0 | 0 | 0 | 0 | 0 | 0 | electricity
district_electricity_bus | The bus "district_electricity_bus" would allow to exchange electricity between two buildings by connecting them with a link to this bus. Since only one building is considered in the example, this bus is deactivated (active = 0). Obviously, this bus is not connected to the heating network (district heating conn. = 0). | 0 | 0 | 0 | 0 | 0 | 0 | 0 | 0 | 0 | 0 | 0 | 0 | 0 | 0 | central_electricity
district_chp_electricity_bus | The bus "district_chp_electricity_bus" allows the sale of the surplus electricity produced by CHP units to the grid (outside the balance limits). Here, the emissions accounted for the electricity amount are compensated (excess constraint costs = -375). Obviously, this bus is not connected to the heating network (district heating conn. = 0). | 1 | 1 | 0 | -0.0682 | 0 | -375 | 0 | 0 | 0 | 0 | 0 | 0 | 0 | 0 | central_electricity
district_gas_bus | The bus "district_gas_bus" represents the gas purchase for the central gas-powered plants, for example, CHPs. For this purpose, the bus is provided with a shortage (shortage = 1). Obviously, this bus is not connected to the heating network (district heating conn. = 0). | 1 | 0 | 1 | 0 | 0.07 | 0 | 0 | 0 | 0 | 0 | 0 | 0 | 0 | 0 | None
district_heat_bus | The "district_heat_bus" represents the output bus of the central heat generators and the input to the heating network (district heating conn. = dh-system). Since in the example no purchase or sale of heat across the balance boundaries is possible, there is neither excess nor shortage. | 1 | 0 | 0 | 0 | 0 | 0 | 0 | dh-system | 50 | 7 | 0 | 0 | 0 | 0 | central_heat

## sinks
label | comment | sector | active | fixed | input | load profile | nominal value | annual demand | occupants | building class | wind class
[7 empty] | (kW) | (kWh/a) | (richardson) | (heat slp) | (heat slp)
ID_electricity_sink | The "ID_electricity_sink" represents a residential electricity demand of "ID building". The annual demand of 5000 kWh is converted into an hourly resolved load profile using the h0-standard load profile. | electricity | 1 | 1 | ID_electricity_bus | h0 | 0 | 5000 | 0 | 0 | 0
ID_heat_sink | The "ID_heat_sink" represents a heat demand of the single-family building "ID building". The annual demand of 30000 kWh is converted into an hourly resolved load profile using the BDEW efh-standard load profile. The building class "3" indicates, that the building is located in the area of "Berlin , Hessen, Lower Saxony, North Rhine-Westphalia". | heat | 1 | 1 | ID_heat_bus | efh | 0 | 30000 | 0 | 3 | 0
ID_cooling_sink | The "ID_electricity_sink" represents a cooling demand of "ID building". The fixed hourly load profile is defined by a timeseries which is stored in the "time series" sheet within the column "ID_cooling_sink.fix". | cooling | 1 | 1 | ID_cooling_bus | timeseries | 1 | 0 | 0 | 0 | 0

## sources
label | comment | active | fixed | sector | technology | output | input | existing capacity | min. investment capacity | max. investment capacity | non-convex investment | fix investment costs | fix investment constraint costs | variable costs | periodical costs | variable constraint costs | periodical constraint costs | Turbine Model | Hub Height | Modul Model | Inverter Model | Albedo | Altitude | Azimuth | Surface Tilt | Latitude | Longitude | ETA 0 | A1 | A2 | C1 | C2 | Temperature Inlet | Temperature Difference | Conversion Factor | Peripheral Losses | Electric Consumption | Cleanliness
[7 empty] | solar heat | (kW) | (kW) | (kW) |  | (CU/a) | (CU/a) | (CU/kWh) | (CU/(kW a)) | (CU/kWh) | (CU/(kW a)) | wind power | windpower |  |  |  | (m) ¦ PV | (°) | (°) | (°) | (°) | [5 empty] | (°C) ¦ solar heat | (°C) ¦ solar heat | (m²/kW) ¦ solar heat | solar heat
ID_photovoltaic_electricity_source | The "ID_photovoltaic_electricity_source" the investment option of a photovoltaic system with a maximum capacity of 20 kW. The load profile is automatically calculated based on the given parameters. Beside the green ones, the blue columns are relevant for this component. Several parameters such as the location, azimuth and tilt of the modules are individually defined. Technical parameters of the module and the inverter are automatically obtained from a coupled database. | 1 | 1 | electricity | photovoltaic | ID_pv_bus | None | 0 | 0 | 20 | 0 | 0 | 0 | 0 | 90 | 56 | 0 | 0 | 0 | Panasonic_VBHN235SA06B__2013_ | ABB__MICRO_0_25_I_OUTD_US_240__240V_ | 0.18 | 60 | 180 | 35 | 52.13 | 7.36 | 0 | 0 | 0 | 0 | 0 | 0 | 0 | 0 | 0 | 0 | 0
ID_solar_thermal_source | The "ID_solar_thermal_source" represents the investment option of a solar thermal system with a maximum capacity of 20 kW. The load profile is automatically calculated based on the given parameters. Beside the green ones, the blue columns are relevant for this component. Several parameters such as the location and otientation of the modules are defined, as well as technical parameters of the system. | 1 | 1 | heat | solar_thermal_flat_plate | ID_heat_bus | ID_electricity_bus | 0 | 0 | 20 | 0 | 0 | 0 | 0 | 40 | 25 | 0 | 0 | 0 | 0 | 0 | 0 | 0 | 20 | 10 | 52.13 | 7.36 | 0.719 | 1.063 | 0.005 | 0 | 0 | 40 | 15 | 1.8994 | 0.05 | 0.06 | 0
wind_turbine | The "wind_turbine" source represents the investment option of a wind turbine with a maximum capacity of 30 kW. This component is deactivated and will not be considered during the modeling process. The load profile is automatically calculated based on the given parameters. Beside the green ones, the red columns are relevant for this component. Several parameters such as the hub hight are defined. Technical parameters of the turbine model are automatically obtained from a coupled data base. | 0 | 1 | electricity | windpower | ID_pv_bus | None | 0 | 0 | 30 | 0 | 0 | 0 | 0 | 100 | 9 | 0 | E-126/4200 | 135 | 0 | 0 | 0 | 0 | 0 | 0 | 0 | 0 | 0 | 0 | 0 | 0 | 0 | 0 | 0 | 0 | 0 | 0 | 0

## transformers
label | comment | active | sector | technology | transformer type | mode | input | input2 | output | output2 | efficiency | efficiency2 | existing capacity | min. investment capacity | max. investment capacity | non-convex investment | fix investment costs | fix investment constraint costs | variable input costs | variable output costs | variable output costs 2 | periodical costs | variable input constraint costs | variable output constraint costs | variable output constraint costs 2 | periodical constraint costs | heat source | temperature high | temperature low | quality grade | area | length of the geoth. probe | heat extraction | min. borehole area | temp. threshold icing | factor icing | name | high temperature | chilling temperature | electrical input conversion factor | recooling temperature difference | heat capacity of source | min. share of flue gas loss | max. share of flue gas loss | min. electric power | max. electric power | min. electric efficiency | max. electric efficiency | minimal thermal output power | elec. power loss index | back pressure
[13 empty] | (kW) | (kW) | (kW) |  | (CU/a) | (CU/a) | (CU/kWh) | (CU/kWh) | (CU/kWh) | (CU/(kW a)) | (CU/kWh) | (CU/kWh) | (CU/kWh) | (CU/(kW a)) |  | (°C) | (°C) |  | (m²) | (m) | (kW/(m*a)) | (m²) | (°C) |  |  | (°C) | (°C) |  | (°C) | kW |  |  | (kW) | (kW) |  |  | (kW)
ID_gasheating_transformer | This transformer represents the investment option for a natural gas heating system with a maximum capacity of 20 kW. Only the green columns are relevant for this component. | 1 | heat | nautral_gasheating | GenericTransformer | 0 | ID_gas_bus | None | ID_heat_bus | None | 0.85 | 0 | 0 | 0 | 20 | 0 | 0 | 0 | 0 | 0 | 0 | 70 | 0 | 200 | 0 | 0 | 0 | 0 | 0 | 0 | 0 | 0 | 0 | 0 | 0 | 0 | 0 | 0 | 0 | 0 | 0 | 0 | 0 | 0 | 0 | 0 | 0 | 0 | 0 | 0 | 0
ID_GCHP_transformer | This transformer represents the investment option for a ground-coupled heat pump with a maximum capacity of 20 kW. Beside the green ones, the red columns are relevant for this component. Several parameters are defined, which are relevant for the calculation of an individual load profile, for which also the data stored in the "weather data" sheet are considered. | 1 | heat | GCHP | CompressionHeatTransformer | heat_pump | ID_hp_electricity_bus | None | ID_heat_bus | None | 1 | 0 | 0 | 0 | 20 | 0 | 0 | 0 | 0 | 0 | 0 | 115.57 | 0 | 0 | 0 | 0 | Ground | 60 | 0 | 0.6 | 1000 | 100 | 0.05 | 100 | 3 | 0.8 | 0 | 0 | 0 | 0 | 0 | 0 | 0 | 0 | 0 | 0 | 0 | 0 | 0 | 0 | 0
ID_ASCH_transformer | This transformer represents the investment option for an air source chiller with a maximum capacity of 20 kW. Beside the green ones, the red columns are relevant for this component. Several parameters are defined, which are relevant for the calculation of an individual load profile, for which also the data stored in the "weather data" sheet are considered. | 1 | cooling | ASCH | CompressionHeatTransformer | chiller | ID_hp_electricity_bus | None | ID_cooling_bus | None | 1 | 0 | 0 | 0 | 20 | 0 | 0 | 0 | 0 | 0 | 0 | 100 | 0 | 0 | 0 | 0 | Air | 0 | -10 | 0.4 | 0 | 0 | 0 | 0 | 0 | 0 | 0 | 0 | 0 | 0 | 0 | 0 | 0 | 0 | 0 | 0 | 0 | 0 | 0 | 0 | 0
ID_AbsCH_transformer | This transformer represents the investment option for an absorption chiller with a maximum capacity of 20 kW. Beside the green ones, the blue columns are relevant for this component. Several parameters are defined, which are relevant for the calculation of an individual load profile, for which also the data stored in the "weather data" sheet are considered. | 1 | cooling | AbsCH | AbsorptionHeatTransformer | chiller | ID_hp_electricity_bus | None | ID_cooling_bus | None | 1 | 0 | 0 | 0 | 20 | 0 | 0 | 0 | 0 | 0 | 0 | 100 | 0 | 0 | 0 | 0 | 0 | 0 | 0 | 0 | 0 | 0 | 0 | 0 | 0 | 0 | Kuehn | 85 | 10 | 0.05 | 6 | 100 | 0 | 0 | 0 | 0 | 0 | 0 | 0 | 0 | 0
ID_ASHP_transformer | This transformer represents the investment option for an air source heat pump with a maximum capacity of 20 kW. Beside the green ones, the red columns are relevant for this component. Several parameters are defined, which are relevant for the calculation of an individual load profile, for which also the data stored in the "weather data" sheet are considered. | 1 | heat | ASHP | CompressionHeatTransformer | heat_pump | ID_hp_electricity_bus | None | ID_heat_bus | None | 1 | 0 | 0 | 0 | 20 | 0 | 0 | 0 | 0 | 0 | 0 | 112.78 | 0 | 0 | 0 | 0 | Air | 60 | 0 | 0.4 | 0 | 0 | 0 | 0 | 3 | 0.8 | 0 | 0 | 0 | 0 | 0 | 0 | 0 | 0 | 0 | 0 | 0 | 0 | 0 | 0 | 0
ID_chp_transformer | This transformer represents the investment option for a centralized combined heat and power plant with a maximum capacity of 20 kW. As it has two energy outputs, there are two efficiencies given, one for each energy output. Only the green columns are relevant for this component. | 1 | heat | natural_gas_CHP | GenericTransformer | 0 | district_gas_bus | None | district_chp_electricity_bus | district_heat_bus | 0.35 | 0.55 | 0 | 0 | 20 | 0 | 0 | 0 | 0 | 0 | 0 | 50 | 130 | 375 | 0 | 0 | 0 | 0 | 0 | 0 | 0 | 0 | 0 | 0 | 0 | 0 | 0 | 0 | 0 | 0 | 0 | 0 | 0 | 0 | 0 | 0 | 0 | 0 | 0 | 0 | 0
ID_ASCH_transformer2 | This transformer represents the investment option for an air source chiller with a maximum capacity of 20 kW. Beside the green ones, the red columns are relevant for this component. Several parameters are defined, which are relevant for the calculation of an individual load profile, for which also the data stored in the "weather data" sheet are considered. | 1 | cooling | ASCH | CompressionHeatTransformer | chiller | ID_hp_electricity_bus | consumers_heat_bus_consumers-0_exergy | ID_cooling_bus | None | 1 | 0 | 0 | 0 | 20 | 0 | 0 | 0 | 0 | 0 | 0 | 100 | 0 | 0 | 0 | 0 | thermal-network | 0 | -10 | 0.4 | 0 | 0 | 0 | 0 | 0 | 0 | 0 | 0 | 0 | 0 | 0 | 0 | 0 | 0 | 0 | 0 | 0 | 0 | 0 | 0 | 0

## storages
label | comment | active | sector | storage type | bus | input/capacity ratio | output/capacity ratio | efficiency inflow | efficiency outflow | initial capacity | capacity min | capacity max | existing capacity | min. investment capacity | max. investment capacity | non-convex investment | fix investment costs | fix investment constraint costs | variable input costs | variable output costs | periodical costs | variable input constraint costs | variable output constraint costs | periodical constraint costs | capacity loss | diameter | temperature high | temperature low | U value
[6 empty] | (invest) | (invest) | [5 empty] | (kWh) | (kWh) | (kWh) |  | (CU/a) | (CU/a) | (CU/kWh) | (CU/kWh) | (CU/(kWh a)) | (CU/kWh) | (CU/kWh) | (CU/(kWh a)) | Generic Storage | (m) ¦ Stratified Storage | (°C) ¦ Stratified Storage |  | (W/(m²*K)) ¦ Stratified Storage
ID_battery_storage | This storage represents the investment option of a decentralized (it is connected to the "ID_electricity_bus") battery storage with a maximum capacity of 100 kWh. Several parameters are defined which influence the charging and discharging behavior as well as losses of the storage. The values of min. and max. capacity are realtive values to the nominal capacity. The inital capacity must be at least as big as the min capacity. | 1 | electricity | Generic | ID_electricity_bus | 0.17 | 0.17 | 1 | 0.98 | 0.1 | 0.1 | 1 | 0 | 0 | 100 | 0 | 0 | 0 | 0 | 0 | 70 | 0 | 0 | 400 | 0 | 0 | 0 | 0 | 0
ID_thermal_storage | This storage represents the investment option of a decentralized (it is connected to the "ID_heat_bus") thermal storage with a maximum capacity of 100 kWh. Several parameters are defined which influence the charging and discharging behavior as well as losses of the storage. The values of min. and max. capacity are realtive values to the nominal capacity. The inital capacity must be at least as big as the min capacity. | 1 | heat | Generic | ID_heat_bus | 0.17 | 0.17 | 1 | 0.98 | 0.1 | 0.1 | 0.9 | 0 | 0 | 100 | 0 | 0 | 0 | 0 | 1 | 1 | 0 | 0 | 100 | 0 | 0 | 0 | 0 | 0
ID_stratified_thermal_storage | This storage represents the investment option of a stratified storage with a maximum capacity of 100 kWh. This component is deactivated and will not be considered during the modeling process. Several parameters are defined which influence the charging and discharging behavior as well as losses of the storage. The values of min. and max. capacity are realtive values to the nominal capacity. The inital capacity must be at least as big as the min capacity. | 0 | heat | Stratified | ID_heat_bus | 0.2 | 0.2 | 1 | 0.98 | 0.05 | 0.05 | 0.95 | 0 | 0 | 100 | 0 | 0 | 0 | 0 | 20 | 35 | 0 | 0 | 100 | 0 | 0.8 | 60 | 40 | 0.04
district_battery_storage | This storage represents the investment option of a centralized (it is connected to the "district_electricity_bus") battery storage with a maximum capacity of 100 kWh. This component is deactivated and will not be considered during the modeling process. Several parameters are defined which influence the charging and discharging behavior as well as losses of the storage. The values of min. and max. capacity are realtive values to the nominal capacity. The inital capacity must be at least as big as the min capacity. | 0 | electricity | Generic | district_electricity_bus | 0.17 | 0.17 | 1 | 0.98 | 0.1 | 0.1 | 1 | 0 | 0 | 1000 | 0 | 0 | 0 | 0 | 0 | 10 | 0 | 0 | 10 | 0 | 0 | 0 | 0 | 0

## links
label | comment | active | (un)directed | bus1 | bus2 | efficiency | existing capacity | min. investment capacity | max. investment capacity | non-convex investment | fix investment costs | fix investment constraint costs | variable output costs | periodical costs | variable output constraint costs | periodical constraint costs
[7 empty] | (kW) | (kW) | (kW) |  | (CU/a) | (CU/a) | (CU/kWh) | (CU/(kW a)) | (CU/kWh) | (CU/(kW a))
ID_pv_to_ID_electricity_link | This link represents the investment option of a directed, loss-free (efficiency=1) electricity link between "ID_pv_bus" and "ID_electricity_bus" with a maximum capacity of 20 kW. It is used to transfer electricity from the buildings pv-system to the building electricity system. | 1 | directed | ID_pv_bus | ID_electricity_bus | 1 | 0 | 0 | 20 | 0 | 0 | 0 | 0 | 0 | 0 | 0
ID_electricity_to_ID_hp_electricity_bus | This link represents the investment option of a directed, loss-free (efficiency=1) electricity link between "ID_electricity_bus" and "ID_hp_electricity_bus" with a maximum capacity of 20 kW. It is used to transfer electricity from the buildings main electricity system to its heat pumps. | 1 | directed | ID_electricity_bus | ID_hp_electricity_bus | 1 | 0 | 0 | 20 | 0 | 0 | 0 | 0 | 0 | 0 | 0
districtheat_directed_link | This link represents the investment option of a directed, loss-making (efficiency=0.85) district heating link between "district_heat_bus" and "ID_hp_heat_bus" with a maximum capacity of 20 kW. It is used to transfer heat from the district heating system to the buildings heat system. This component is deactivated and will not be considered during the modeling process. | 0 | directed | district_heat_bus | ID_heat_bus | 0.85 | 0 | 0 | 20 | 0 | 0 | 0 | 0 | 0 | 0 | 0
districtheat_undirected_link | This link represents the investment option of a undirected, loss-making (efficiency=0.85) district heating link between "district_heat_bus" and "ID_hp_heat_bus" with a maximum capacity of 20 kW. It is used to transfer heat from the district heating system to the buildings heat system or reverse. This component is deactivated and will not be considered during the modeling process. | 0 | undirected | district_heat_bus | ID_heat_bus | 0.85 | 0 | 0 | 20 | 0 | 0 | 0 | 0 | 0 | 0 | 0
district_electricity_link | This link represents the investment option of a directed, loss-free (efficiency=1) electricity link between "district_electricity_bus" and "ID_electricity_bus" with a maximum capacity of 20 kW. It is used to transfer electricity from the district electricity system to the ID-building electricity system. For the transport costs of 0.1438 €/kWh apply. This component is deactivated and will not be considered during the modeling process. | 0 | directed | district_electricity_bus | ID_electricity_bus | 1 | 0 | 0 | 20 | 0 | 0 | 0 | 0.1438 | 0 | 0 | 0
district_chp_to_district_electricity_bus | This link represents the investment option of a directed, loss-free (efficiency=1) electricity link between "district_chp_electricity_bus" and "district_electricity_bus" with a maximum capacity of 20 kW. It is used to transfer electricity from the centralized chp to the districts main electricity system. For the transport costs of 0.1438 €/kWh apply. This component is deactivated and will not be considered during the modeling process. | 0 | directed | district_chp_electricity_bus | district_electricity_bus | 1 | 0 | 0 | 20 | 0 | 0 | 0 | 0.1438 | 0 | 0 | 0
ID_pv_to_district_electricity_link | This link represents the investment option of a directed, loss-free (efficiency=1) electricity link between "ID_pv_bus" and "district_electricity_bus" with a maximum capacity of 20 kW. It is used to transfer electricity from ID-buildings pv system to the districts electricity bus. For the transport costs of 0.1438 €/kWh apply. This component is deactivated and will not be considered during the modeling process. | 0 | directed | ID_pv_bus | district_electricity_bus | 1 | 0 | 0 | 20 | 0 | 0 | 0 | 0.1438 | 0 | 0 | 0

## insulation
label | comment | active | existing | sink | temperature indoor | heat limit temperature | U-value old | U-value new | area | periodical costs | periodical constraint costs
[5 empty] | °C | °C | W/(sqm K) | W/(sqm K) | sqm | CU/(sqm a) | CU/(sqm a)
ID_heat_sink_window | This insulation measure (ID_heat_sink_window) represents insulation of the windows from a U-value of 2.8(old) to 0.825 (new). This is represented in the energy system as a source that, when invested, covers part of the heat demand (reduces it). The amount of energy provided by an insulation measure then no longer needs to be provided by heat supply technologies. | 1 | 0 | ID_heat_sink | 20 | 15 | 2.8 | 0.825 | 157.3496 | 2400 | 21.9

## district heating
label | comment | lat. 1st intersection | lat. 2nd intersection | lon. 1st intersection | lon. 2nd intersection | active
x |  | x | x | x | x
ID_street1 | This entry (ID_street1) represents a street section that is eligible for the installation of a heat network distribution line. This is bounded by the 1st intersection (represented by its longitude and latitude) and the 2nd intersection (represented by its longitude and latitude) as a route. Potential consumers and producers (buses sheet) are connected to this route via an automatic perpendicular point search. | 45 | 55 | 5 | 10 | 1

## time series
timestamp | residential_electricity_demand.actual_value | fixed_timeseries_electricty_source.fix | unfixed_timeseries_electricty_source.min | unfixed_timeseries_electricty_source.max | fixed_timeseries_electricity_sink.fix | unfixed_timeseries_electricity_sink.min | unfixed_timeseries_electricity_sink.max | ID_cooling_sink.fix
2012-01-01 00:00:00 | 0.55906 | 0 | 0 | 1 | 0 | 0 | 1 | 5
2012-01-01 01:00:00 | 0.53361 | 0.041667 | 0 | 0.5 | 0.041667 | 0 | 0.5 | 5
2012-01-01 02:00 | 0.50606 | 0.083333 | 0 | 0.33333 | 0.083333 | 0 | 0.33333 | 5
2012-01-01 03:00 | 0.50414 | 0.125 | 0 | 0.25 | 0.125 | 0 | 0.25 | 5
2012-01-01 04:00 | 0.5071 | 0.16667 | 0 | 0.2 | 0.16667 | 0 | 0.2 | 5
2012-01-01 05:00 | 0.51138 | 0.20833 | 0 | 0.16667 | 0.20833 | 0 | 0.16667 | 5
2012-01-01 06:00 | 0.5418 | 0.25 | 0 | 0.14286 | 0.25 | 0 | 0.14286 | 5
2012-01-01 07:00 | 0.56926 | 0.29167 | 0 | 0.125 | 0.29167 | 0 | 0.125 | 5
2012-01-01 08:00 | 0.603 | 0.33333 | 0 | 0.11111 | 0.33333 | 0 | 0.11111 | 5
2012-01-01 09:00 | 0.62906 | 0.375 | 0 | 0.1 | 0.375 | 0 | 0.1 | 5
2012-01-01 10:00 | 0.63464 | 0.41667 | 0 | 0.090909 | 0.41667 | 0 | 0.090909 | 5
2012-01-01 11:00 | 0.61503 | 0.45833 | 0 | 0.083333 | 0.45833 | 0 | 0.083333 | 5
2012-01-01 12:00 | 0.60579 | 0.5 | 0 | 0.076923 | 0.5 | 0 | 0.076923 | 5
2012-01-01 13:00 | 0.59472 | 0.54167 | 0 | 0.071429 | 0.54167 | 0 | 0.071429 | 5
2012-01-01 14:00 | 0.60727 | 0.58333 | 0 | 0.066667 | 0.58333 | 0 | 0.066667 | 5
2012-01-01 15:00 | 0.68067 | 0.625 | 0 | 0.0625 | 0.625 | 0 | 0.0625 | 5
2012-01-01 16:00 | 0.70883 | 0.66667 | 0 | 0.058824 | 0.66667 | 0 | 0.058824 | 5
2012-01-01 17:00 | 0.707 | 0.70833 | 0 | 0.055556 | 0.70833 | 0 | 0.055556 | 5
2012-01-01 18:00 | 0.6812 | 0.75 | 0 | 0.052632 | 0.75 | 0 | 0.052632 | 5
2012-01-01 19:00 | 0.64066 | 0.79167 | 0 | 0.05 | 0.79167 | 0 | 0.05 | 5
2012-01-01 20:00 | 0.6098 | 0.83333 | 0 | 0.047619 | 0.83333 | 0 | 0.047619 | 5
2012-01-01 21:00 | 0.6159 | 0.875 | 0 | 0.045455 | 0.875 | 0 | 0.045455 | 5
2012-01-01 22:00 | 0.56717 | 0.91667 | 0 | 0.043478 | 0.91667 | 0 | 0.043478 | 5
2012-01-01 23:00 | 0.53596 | 0.95833 | 0 | 0.041667 | 0.95833 | 0 | 0.041667 | 5
2012-01-02 | 0.51635 | 0 | 0 | 1 | 0 | 0 | 1 | 5
2012-01-02 01:00 | 0.50344 | 0.041667 | 0 | 0.5 | 0.041667 | 0 | 0.5 | 5
2012-01-02 02:00 | 0.49821 | 0.083333 | 0 | 0.33333 | 0.083333 | 0 | 0.33333 | 5
2012-01-02 03:00 | 0.51948 | 0.125 | 0 | 0.25 | 0.125 | 0 | 0.25 | 5
2012-01-02 04:00 | 0.58173 | 0.16667 | 0 | 0.2 | 0.16667 | 0 | 0.2 | 5
2012-01-02 05:00 | 0.65661 | 0.20833 | 0 | 0.16667 | 0.20833 | 0 | 0.16667 | 5
2012-01-02 06:00 | 0.73176 | 0.25 | 0 | 0.14286 | 0.25 | 0 | 0.14286 | 5
2012-01-02 07:00 | 0.76253 | 0.29167 | 0 | 0.125 | 0.29167 | 0 | 0.125 | 0
2012-01-02 08:00 | 0.7838 | 0.33333 | 0 | 0.11111 | 0.33333 | 0 | 0.11111 | 0
2012-01-02 09:00 | 0.7954 | 0.375 | 0 | 0.1 | 0.375 | 0 | 0.1 | 0
2012-01-02 10:00 | 0.79078 | 0.41667 | 0 | 0.090909 | 0.41667 | 0 | 0.090909 | 0
2012-01-02 11:00 | 0.76872 | 0.45833 | 0 | 0.083333 | 0.45833 | 0 | 0.083333 | 0
2012-01-02 12:00 | 0.76096 | 0.5 | 0 | 0.076923 | 0.5 | 0 | 0.076923 | 0
2012-01-02 13:00 | 0.75286 | 0.54167 | 0 | 0.071429 | 0.54167 | 0 | 0.071429 | 0
2012-01-02 14:00 | 0.76637 | 0.58333 | 0 | 0.066667 | 0.58333 | 0 | 0.066667 | 0
2012-01-02 15:00 | 0.82512 | 0.625 | 0 | 0.0625 | 0.625 | 0 | 0.0625 | 0
2012-01-02 16:00 | 0.8389 | 0.66667 | 0 | 0.058824 | 0.66667 | 0 | 0.058824 | 0
2012-01-02 17:00 | 0.81519 | 0.70833 | 0 | 0.055556 | 0.70833 | 0 | 0.055556 | 0
2012-01-02 18:00 | 0.76009 | 0.75 | 0 | 0.052632 | 0.75 | 0 | 0.052632 | 0
2012-01-02 19:00 | 0.70543 | 0.79167 | 0 | 0.05 | 0.79167 | 0 | 0.05 | 0
2012-01-02 20:00 | 0.66263 | 0.83333 | 0 | 0.047619 | 0.83333 | 0 | 0.047619 | 0
2012-01-02 21:00 | 0.65609 | 0.875 | 0 | 0.045455 | 0.875 | 0 | 0.045455 | 0
2012-01-02 22:00 | 0.60466 | 0.91667 | 0 | 0.043478 | 0.91667 | 0 | 0.043478 | 0
2012-01-02 23:00 | 0.56944 | 0.95833 | 0 | 0.041667 | 0.95833 | 0 | 0.041667 | 0
2012-01-03 | 0.54119 | 0 | 0 | 1 | 0 | 0 | 1 | 0
2012-01-03 01:00 | 0.53125 | 0.041667 | 0 | 0.5 | 0.041667 | 0 | 0.5 | 0
2012-01-03 02:00 | 0.52166 | 0.083333 | 0 | 0.33333 | 0.083333 | 0 | 0.33333 | 0
2012-01-03 03:00 | 0.54415 | 0.125 | 0 | 0.25 | 0.125 | 0 | 0.25 | 0
2012-01-03 04:00 | 0.60282 | 0.16667 | 0 | 0.2 | 0.16667 | 0 | 0.2 | 0
2012-01-03 05:00 | 0.67536 | 0.20833 | 0 | 0.16667 | 0.20833 | 0 | 0.16667 | 0
2012-01-03 06:00 | 0.74501 | 0.25 | 0 | 0.14286 | 0.25 | 0 | 0.14286 | 0
2012-01-03 07:00 | 0.77753 | 0.29167 | 0 | 0.125 | 0.29167 | 0 | 0.125 | 0
2012-01-03 08:00 | 0.79679 | 0.33333 | 0 | 0.11111 | 0.33333 | 0 | 0.11111 | 0
2012-01-03 09:00 | 0.79958 | 0.375 | 0 | 0.1 | 0.375 | 0 | 0.1 | 0
2012-01-03 10:00 | 0.80002 | 0.41667 | 0 | 0.090909 | 0.41667 | 0 | 0.090909 | 0
2012-01-03 11:00 | 0.77125 | 0.45833 | 0 | 0.083333 | 0.45833 | 0 | 0.083333 | 0
2012-01-03 12:00 | 0.75495 | 0.5 | 0 | 0.076923 | 0.5 | 0 | 0.076923 | 0
2012-01-03 13:00 | 0.74884 | 0.54167 | 0 | 0.071429 | 0.54167 | 0 | 0.071429 | 0
2012-01-03 14:00 | 0.75503 | 0.58333 | 0 | 0.066667 | 0.58333 | 0 | 0.066667 | 0
2012-01-03 15:00 | 0.81745 | 0.625 | 0 | 0.0625 | 0.625 | 0 | 0.0625 | 0
2012-01-03 16:00 | 0.84247 | 0.66667 | 0 | 0.058824 | 0.66667 | 0 | 0.058824 | 0
2012-01-03 17:00 | 0.82669 | 0.70833 | 0 | 0.055556 | 0.70833 | 0 | 0.055556 | 0
2012-01-03 18:00 | 0.775 | 0.75 | 0 | 0.052632 | 0.75 | 0 | 0.052632 | 0
2012-01-03 19:00 | 0.71127 | 0.79167 | 0 | 0.05 | 0.79167 | 0 | 0.05 | 0
2012-01-03 20:00 | 0.66646 | 0.83333 | 0 | 0.047619 | 0.83333 | 0 | 0.047619 | 0
2012-01-03 21:00 | 0.66742 | 0.875 | 0 | 0.045455 | 0.875 | 0 | 0.045455 | 0
2012-01-03 22:00 | 0.61442 | 0.91667 | 0 | 0.043478 | 0.91667 | 0 | 0.043478 | 0
2012-01-03 23:00 | 0.57842 | 0.95833 | 0 | 0.041667 | 0.95833 | 0 | 0.041667 | 0
2012-01-04 | 0.55026 | 0 | 0 | 1 | 0 | 0 | 1 | 0
2012-01-04 01:00 | 0.5316 | 0.041667 | 0 | 0.5 | 0.041667 | 0 | 0.5 | 0
2012-01-04 02:00 | 0.51757 | 0.083333 | 0 | 0.33333 | 0.083333 | 0 | 0.33333 | 0
2012-01-04 03:00 | 0.53256 | 0.125 | 0 | 0.25 | 0.125 | 0 | 0.25 | 0
2012-01-04 04:00 | 0.5622 | 0.16667 | 0 | 0.2 | 0.16667 | 0 | 0.2 | 0
2012-01-04 05:00 | 0.60082 | 0.20833 | 0 | 0.16667 | 0.20833 | 0 | 0.16667 | 0
2012-01-04 06:00 | 0.66141 | 0.25 | 0 | 0.14286 | 0.25 | 0 | 0.14286 | 0
2012-01-04 07:00 | 0.70726 | 0.29167 | 0 | 0.125 | 0.29167 | 0 | 0.125 | 0
2012-01-04 08:00 | 0.74048 | 0.33333 | 0 | 0.11111 | 0.33333 | 0 | 0.11111 | 0
2012-01-04 09:00 | 0.75521 | 0.375 | 0 | 0.1 | 0.375 | 0 | 0.1 | 0
2012-01-04 10:00 | 0.76183 | 0.41667 | 0 | 0.090909 | 0.41667 | 0 | 0.090909 | 0
2012-01-04 11:00 | 0.73769 | 0.45833 | 0 | 0.083333 | 0.45833 | 0 | 0.083333 | 0
2012-01-04 12:00 | 0.72304 | 0.5 | 0 | 0.076923 | 0.5 | 0 | 0.076923 | 0
2012-01-04 13:00 | 0.71162 | 0.54167 | 0 | 0.071429 | 0.54167 | 0 | 0.071429 | 0
2012-01-04 14:00 | 0.71894 | 0.58333 | 0 | 0.066667 | 0.58333 | 0 | 0.066667 | 0
2012-01-04 15:00 | 0.7641 | 0.625 | 0 | 0.0625 | 0.625 | 0 | 0.0625 | 0
2012-01-04 16:00 | 0.77447 | 0.66667 | 0 | 0.058824 | 0.66667 | 0 | 0.058824 | 0
2012-01-04 17:00 | 0.73926 | 0.70833 | 0 | 0.055556 | 0.70833 | 0 | 0.055556 | 0
2012-01-04 18:00 | 0.70979 | 0.75 | 0 | 0.052632 | 0.75 | 0 | 0.052632 | 0
2012-01-04 19:00 | 0.66219 | 0.79167 | 0 | 0.05 | 0.79167 | 0 | 0.05 | 0
2012-01-04 20:00 | 0.62305 | 0.83333 | 0 | 0.047619 | 0.83333 | 0 | 0.047619 | 0
2012-01-04 21:00 | 0.6261 | 0.875 | 0 | 0.045455 | 0.875 | 0 | 0.045455 | 0
2012-01-04 22:00 | 0.57214 | 0.91667 | 0 | 0.043478 | 0.91667 | 0 | 0.043478 | 0
2012-01-04 23:00 | 0.53491 | 0.95833 | 0 | 0.041667 | 0.95833 | 0 | 0.041667 | 0
2012-01-05 | 0.50004 | 0 | 0 | 1 | 0 | 0 | 1 | 0
2012-01-05 01:00 | 0.48793 | 0.041667 | 0 | 0.5 | 0.041667 | 0 | 0.5 | 0
2012-01-05 02:00 | 0.47738 | 0.083333 | 0 | 0.33333 | 0.083333 | 0 | 0.33333 | 0
2012-01-05 03:00 | 0.48575 | 0.125 | 0 | 0.25 | 0.125 | 0 | 0.25 | 0
2012-01-05 04:00 | 0.50257 | 0.16667 | 0 | 0.2 | 0.16667 | 0 | 0.2 | 0
2012-01-05 05:00 | 0.52611 | 0.20833 | 0 | 0.16667 | 0.20833 | 0 | 0.16667 | 0
2012-01-05 06:00 | 0.57353 | 0.25 | 0 | 0.14286 | 0.25 | 0 | 0.14286 | 0
2012-01-05 07:00 | 0.61294 | 0.29167 | 0 | 0.125 | 0.29167 | 0 | 0.125 | 0
2012-01-05 08:00 | 0.65984 | 0.33333 | 0 | 0.11111 | 0.33333 | 0 | 0.11111 | 0
2012-01-05 09:00 | 0.69506 | 0.375 | 0 | 0.1 | 0.375 | 0 | 0.1 | 0
2012-01-05 10:00 | 0.70648 | 0.41667 | 0 | 0.090909 | 0.41667 | 0 | 0.090909 | 0
2012-01-05 11:00 | 0.67867 | 0.45833 | 0 | 0.083333 | 0.45833 | 0 | 0.083333 | 0
2012-01-05 12:00 | 0.65897 | 0.5 | 0 | 0.076923 | 0.5 | 0 | 0.076923 | 0
2012-01-05 13:00 | 0.64232 | 0.54167 | 0 | 0.071429 | 0.54167 | 0 | 0.071429 | 0
2012-01-05 14:00 | 0.65077 | 0.58333 | 0 | 0.066667 | 0.58333 | 0 | 0.066667 | 0
2012-01-05 15:00 | 0.70569 | 0.625 | 0 | 0.0625 | 0.625 | 0 | 0.0625 | 0
2012-01-05 16:00 | 0.72243 | 0.66667 | 0 | 0.058824 | 0.66667 | 0 | 0.058824 | 0
2012-01-05 17:00 | 0.71615 | 0.70833 | 0 | 0.055556 | 0.70833 | 0 | 0.055556 | 0
2012-01-05 18:00 | 0.68887 | 0.75 | 0 | 0.052632 | 0.75 | 0 | 0.052632 | 0
2012-01-05 19:00 | 0.64833 | 0.79167 | 0 | 0.05 | 0.79167 | 0 | 0.05 | 0
2012-01-05 20:00 | 0.61494 | 0.83333 | 0 | 0.047619 | 0.83333 | 0 | 0.047619 | 0
2012-01-05 21:00 | 0.61982 | 0.875 | 0 | 0.045455 | 0.875 | 0 | 0.045455 | 0
2012-01-05 22:00 | 0.57885 | 0.91667 | 0 | 0.043478 | 0.91667 | 0 | 0.043478 | 0
2012-01-05 23:00 | 0.54145 | 0.95833 | 0 | 0.041667 | 0.95833 | 0 | 0.041667 | 0
2012-01-06 | 0.51495 | 0 | 0 | 1 | 0 | 0 | 1 | 0
2012-01-06 01:00 | 0.50065 | 0.041667 | 0 | 0.5 | 0.041667 | 0 | 0.5 | 0
2012-01-06 02:00 | 0.49351 | 0.083333 | 0 | 0.33333 | 0.083333 | 0 | 0.33333 | 0
2012-01-06 03:00 | 0.50231 | 0.125 | 0 | 0.25 | 0.125 | 0 | 0.25 | 0
2012-01-06 04:00 | 0.52001 | 0.16667 | 0 | 0.2 | 0.16667 | 0 | 0.2 | 0
2012-01-06 05:00 | 0.53753 | 0.20833 | 0 | 0.16667 | 0.20833 | 0 | 0.16667 | 0
2012-01-06 06:00 | 0.58548 | 0.25 | 0 | 0.14286 | 0.25 | 0 | 0.14286 | 0
2012-01-06 07:00 | 0.62558 | 0.29167 | 0 | 0.125 | 0.29167 | 0 | 0.125 | 0
2012-01-06 08:00 | 0.65714 | 0.33333 | 0 | 0.11111 | 0.33333 | 0 | 0.11111 | 0
2012-01-06 09:00 | 0.67832 | 0.375 | 0 | 0.1 | 0.375 | 0 | 0.1 | 0
2012-01-06 10:00 | 0.68024 | 0.41667 | 0 | 0.090909 | 0.41667 | 0 | 0.090909 | 0
2012-01-06 11:00 | 0.6458 | 0.45833 | 0 | 0.083333 | 0.45833 | 0 | 0.083333 | 0
2012-01-06 12:00 | 0.62854 | 0.5 | 0 | 0.076923 | 0.5 | 0 | 0.076923 | 0
2012-01-06 13:00 | 0.61721 | 0.54167 | 0 | 0.071429 | 0.54167 | 0 | 0.071429 | 0
2012-01-06 14:00 | 0.63307 | 0.58333 | 0 | 0.066667 | 0.58333 | 0 | 0.066667 | 0
2012-01-06 15:00 | 0.69636 | 0.625 | 0 | 0.0625 | 0.625 | 0 | 0.0625 | 0
2012-01-06 16:00 | 0.73045 | 0.66667 | 0 | 0.058824 | 0.66667 | 0 | 0.058824 | 0
2012-01-06 17:00 | 0.73455 | 0.70833 | 0 | 0.055556 | 0.70833 | 0 | 0.055556 | 0
2012-01-06 18:00 | 0.70996 | 0.75 | 0 | 0.052632 | 0.75 | 0 | 0.052632 | 0
2012-01-06 19:00 | 0.6594 | 0.79167 | 0 | 0.05 | 0.79167 | 0 | 0.05 | 0
2012-01-06 20:00 | 0.62148 | 0.83333 | 0 | 0.047619 | 0.83333 | 0 | 0.047619 | 0
2012-01-06 21:00 | 0.62828 | 0.875 | 0 | 0.045455 | 0.875 | 0 | 0.045455 | 0
2012-01-06 22:00 | 0.58147 | 0.91667 | 0 | 0.043478 | 0.91667 | 0 | 0.043478 | 0
2012-01-06 23:00 | 0.54703 | 0.95833 | 0 | 0.041667 | 0.95833 | 0 | 0.041667 | 0
2012-01-07 | 0.52872 | 0 | 0 | 1 | 0 | 0 | 1 | 0
2012-01-07 01:00 | 0.5187 | 0.041667 | 0 | 0.5 | 0.041667 | 0 | 0.5 | 0
2012-01-07 02:00 | 0.51574 | 0.083333 | 0 | 0.33333 | 0.083333 | 0 | 0.33333 | 0
2012-01-07 03:00 | 0.5479 | 0.125 | 0 | 0.25 | 0.125 | 0 | 0.25 | 0
2012-01-07 04:00 | 0.64327 | 0.16667 | 0 | 0.2 | 0.16667 | 0 | 0.2 | 0
2012-01-07 05:00 | 0.77273 | 0.20833 | 0 | 0.16667 | 0.20833 | 0 | 0.16667 | 0
2012-01-07 06:00 | 0.85729 | 0.25 | 0 | 0.14286 | 0.25 | 0 | 0.14286 | 0
2012-01-07 07:00 | 0.87778 | 0.29167 | 0 | 0.125 | 0.29167 | 0 | 0.125 | 0
2012-01-07 08:00 | 0.88545 | 0.33333 | 0 | 0.11111 | 0.33333 | 0 | 0.11111 | 0
2012-01-07 09:00 | 0.88807 | 0.375 | 0 | 0.1 | 0.375 | 0 | 0.1 | 0
2012-01-07 10:00 | 0.89321 | 0.41667 | 0 | 0.090909 | 0.41667 | 0 | 0.090909 | 0
2012-01-07 11:00 | 0.87176 | 0.45833 | 0 | 0.083333 | 0.45833 | 0 | 0.083333 | 0
2012-01-07 12:00 | 0.86679 | 0.5 | 0 | 0.076923 | 0.5 | 0 | 0.076923 | 0
2012-01-07 13:00 | 0.86026 | 0.54167 | 0 | 0.071429 | 0.54167 | 0 | 0.071429 | 0
2012-01-07 14:00 | 0.85494 | 0.58333 | 0 | 0.066667 | 0.58333 | 0 | 0.066667 | 0
2012-01-07 15:00 | 0.90393 | 0.625 | 0 | 0.0625 | 0.625 | 0 | 0.0625 | 0
2012-01-07 16:00 | 0.92442 | 0.66667 | 0 | 0.058824 | 0.66667 | 0 | 0.058824 | 0
2012-01-07 17:00 | 0.89617 | 0.70833 | 0 | 0.055556 | 0.70833 | 0 | 0.055556 | 0
2012-01-07 18:00 | 0.83175 | 0.75 | 0 | 0.052632 | 0.75 | 0 | 0.052632 | 0
2012-01-07 19:00 | 0.7736 | 0.79167 | 0 | 0.05 | 0.79167 | 0 | 0.05 | 0
2012-01-07 20:00 | 0.71947 | 0.83333 | 0 | 0.047619 | 0.83333 | 0 | 0.047619 | 0
2012-01-07 21:00 | 0.70447 | 0.875 | 0 | 0.045455 | 0.875 | 0 | 0.045455 | 0
2012-01-07 22:00 | 0.64598 | 0.91667 | 0 | 0.043478 | 0.91667 | 0 | 0.043478 | 0
2012-01-07 23:00 | 0.61477 | 0.95833 | 0 | 0.041667 | 0.95833 | 0 | 0.041667 | 0
2012-01-08 | 0.59201 | 0 | 0 | 1 | 0 | 0 | 1 | 0
2012-01-08 01:00 | 0.57658 | 0.041667 | 0 | 0.5 | 0.041667 | 0 | 0.5 | 0
2012-01-08 02:00 | 0.57388 | 0.083333 | 0 | 0.33333 | 0.083333 | 0 | 0.33333 | 0
2012-01-08 03:00 | 0.59716 | 0.125 | 0 | 0.25 | 0.125 | 0 | 0.25 | 0
2012-01-08 04:00 | 0.68678 | 0.16667 | 0 | 0.2 | 0.16667 | 0 | 0.2 | 0
2012-01-08 05:00 | 0.80743 | 0.20833 | 0 | 0.16667 | 0.20833 | 0 | 0.16667 | 0
2012-01-08 06:00 | 0.87726 | 0.25 | 0 | 0.14286 | 0.25 | 0 | 0.14286 | 0
2012-01-08 07:00 | 0.89277 | 0.29167 | 0 | 0.125 | 0.29167 | 0 | 0.125 | 0
2012-01-08 08:00 | 0.90184 | 0.33333 | 0 | 0.11111 | 0.33333 | 0 | 0.11111 | 0
2012-01-08 09:00 | 0.91343 | 0.375 | 0 | 0.1 | 0.375 | 0 | 0.1 | 0
2012-01-08 10:00 | 0.90463 | 0.41667 | 0 | 0.090909 | 0.41667 | 0 | 0.090909 | 0
2012-01-08 11:00 | 0.8749 | 0.45833 | 0 | 0.083333 | 0.45833 | 0 | 0.083333 | 0
2012-01-08 12:00 | 0.8729 | 0.5 | 0 | 0.076923 | 0.5 | 0 | 0.076923 | 0
2012-01-08 13:00 | 0.86967 | 0.54167 | 0 | 0.071429 | 0.54167 | 0 | 0.071429 | 0
2012-01-08 14:00 | 0.87473 | 0.58333 | 0 | 0.066667 | 0.58333 | 0 | 0.066667 | 0
2012-01-08 15:00 | 0.92198 | 0.625 | 0 | 0.0625 | 0.625 | 0 | 0.0625 | 0
2012-01-08 16:00 | 0.93244 | 0.66667 | 0 | 0.058824 | 0.66667 | 0 | 0.058824 | 0
2012-01-08 17:00 | 0.90071 | 0.70833 | 0 | 0.055556 | 0.70833 | 0 | 0.055556 | 0
2012-01-08 18:00 | 0.84291 | 0.75 | 0 | 0.052632 | 0.75 | 0 | 0.052632 | 0
2012-01-08 19:00 | 0.78293 | 0.79167 | 0 | 0.05 | 0.79167 | 0 | 0.05 | 0
2012-01-08 20:00 | 0.73298 | 0.83333 | 0 | 0.047619 | 0.83333 | 0 | 0.047619 | 0
2012-01-08 21:00 | 0.71432 | 0.875 | 0 | 0.045455 | 0.875 | 0 | 0.045455 | 0
2012-01-08 22:00 | 0.66158 | 0.91667 | 0 | 0.043478 | 0.91667 | 0 | 0.043478 | 0
2012-01-08 23:00 | 0.62627 | 0.95833 | 0 | 0.041667 | 0.95833 | 0 | 0.041667 | 0
2012-01-09 | 0.59611 | 0 | 0 | 1 | 0 | 0 | 1 | 0
2012-01-09 01:00 | 0.58617 | 0.041667 | 0 | 0.5 | 0.041667 | 0 | 0.5 | 0
2012-01-09 02:00 | 0.58173 | 0.083333 | 0 | 0.33333 | 0.083333 | 0 | 0.33333 | 0
2012-01-09 03:00 | 0.60901 | 0.125 | 0 | 0.25 | 0.125 | 0 | 0.25 | 0
2012-01-09 04:00 | 0.69009 | 0.16667 | 0 | 0.2 | 0.16667 | 0 | 0.2 | 0
2012-01-09 05:00 | 0.80812 | 0.20833 | 0 | 0.16667 | 0.20833 | 0 | 0.16667 | 0
2012-01-09 06:00 | 0.88292 | 0.25 | 0 | 0.14286 | 0.25 | 0 | 0.14286 | 0
2012-01-09 07:00 | 0.89556 | 0.29167 | 0 | 0.125 | 0.29167 | 0 | 0.125 | 0
2012-01-09 08:00 | 0.90724 | 0.33333 | 0 | 0.11111 | 0.33333 | 0 | 0.11111 | 0
2012-01-09 09:00 | 0.91509 | 0.375 | 0 | 0.1 | 0.375 | 0 | 0.1 | 0
2012-01-09 10:00 | 0.91378 | 0.41667 | 0 | 0.090909 | 0.41667 | 0 | 0.090909 | 0
2012-01-09 11:00 | 0.8844 | 0.45833 | 0 | 0.083333 | 0.45833 | 0 | 0.083333 | 0
2012-01-09 12:00 | 0.88763 | 0.5 | 0 | 0.076923 | 0.5 | 0 | 0.076923 | 0
2012-01-09 13:00 | 0.88031 | 0.54167 | 0 | 0.071429 | 0.54167 | 0 | 0.071429 | 0
2012-01-09 14:00 | 0.88972 | 0.58333 | 0 | 0.066667 | 0.58333 | 0 | 0.066667 | 0
2012-01-09 15:00 | 0.92895 | 0.625 | 0 | 0.0625 | 0.625 | 0 | 0.0625 | 0
2012-01-09 16:00 | 0.9368 | 0.66667 | 0 | 0.058824 | 0.66667 | 0 | 0.058824 | 0
2012-01-09 17:00 | 0.90149 | 0.70833 | 0 | 0.055556 | 0.70833 | 0 | 0.055556 | 0
2012-01-09 18:00 | 0.84378 | 0.75 | 0 | 0.052632 | 0.75 | 0 | 0.052632 | 0
2012-01-09 19:00 | 0.78581 | 0.79167 | 0 | 0.05 | 0.79167 | 0 | 0.05 | 0
2012-01-09 20:00 | 0.72862 | 0.83333 | 0 | 0.047619 | 0.83333 | 0 | 0.047619 | 0
2012-01-09 21:00 | 0.72025 | 0.875 | 0 | 0.045455 | 0.875 | 0 | 0.045455 | 0
2012-01-09 22:00 | 0.66568 | 0.91667 | 0 | 0.043478 | 0.91667 | 0 | 0.043478 | 0
2012-01-09 23:00 | 0.62183 | 0.95833 | 0 | 0.041667 | 0.95833 | 0 | 0.041667 | 0
2012-01-10 | 0.59602 | 0 | 0 | 1 | 0 | 0 | 1 | 0
2012-01-10 01:00 | 0.58391 | 0.041667 | 0 | 0.5 | 0.041667 | 0 | 0.5 | 0
2012-01-10 02:00 | 0.57929 | 0.083333 | 0 | 0.33333 | 0.083333 | 0 | 0.33333 | 0
2012-01-10 03:00 | 0.6084 | 0.125 | 0 | 0.25 | 0.125 | 0 | 0.25 | 0
2012-01-10 04:00 | 0.6907 | 0.16667 | 0 | 0.2 | 0.16667 | 0 | 0.2 | 0
2012-01-10 05:00 | 0.80943 | 0.20833 | 0 | 0.16667 | 0.20833 | 0 | 0.16667 | 0
2012-01-10 06:00 | 0.8824 | 0.25 | 0 | 0.14286 | 0.25 | 0 | 0.14286 | 0
2012-01-10 07:00 | 0.90812 | 0.29167 | 0 | 0.125 | 0.29167 | 0 | 0.125 | 0
2012-01-10 08:00 | 0.91003 | 0.33333 | 0 | 0.11111 | 0.33333 | 0 | 0.11111 | 0
2012-01-10 09:00 | 0.91396 | 0.375 | 0 | 0.1 | 0.375 | 0 | 0.1 | 0
2012-01-10 10:00 | 0.89312 | 0.41667 | 0 | 0.090909 | 0.41667 | 0 | 0.090909 | 0
2012-01-10 11:00 | 0.8627 | 0.45833 | 0 | 0.083333 | 0.45833 | 0 | 0.083333 | 0
2012-01-10 12:00 | 0.84744 | 0.5 | 0 | 0.076923 | 0.5 | 0 | 0.076923 | 0
2012-01-10 13:00 | 0.84082 | 0.54167 | 0 | 0.071429 | 0.54167 | 0 | 0.071429 | 0
2012-01-10 14:00 | 0.84936 | 0.58333 | 0 | 0.066667 | 0.58333 | 0 | 0.066667 | 0
2012-01-10 15:00 | 0.88937 | 0.625 | 0 | 0.0625 | 0.625 | 0 | 0.0625 | 0
2012-01-10 16:00 | 0.90219 | 0.66667 | 0 | 0.058824 | 0.66667 | 0 | 0.058824 | 0
2012-01-10 17:00 | 0.8817 | 0.70833 | 0 | 0.055556 | 0.70833 | 0 | 0.055556 | 0
2012-01-10 18:00 | 0.8253 | 0.75 | 0 | 0.052632 | 0.75 | 0 | 0.052632 | 0
2012-01-10 19:00 | 0.76637 | 0.79167 | 0 | 0.05 | 0.79167 | 0 | 0.05 | 0
2012-01-10 20:00 | 0.71563 | 0.83333 | 0 | 0.047619 | 0.83333 | 0 | 0.047619 | 0
2012-01-10 21:00 | 0.70656 | 0.875 | 0 | 0.045455 | 0.875 | 0 | 0.045455 | 0
2012-01-10 22:00 | 0.6574 | 0.91667 | 0 | 0.043478 | 0.91667 | 0 | 0.043478 | 0
2012-01-10 23:00 | 0.62453 | 0.95833 | 0 | 0.041667 | 0.95833 | 0 | 0.041667 | 0
2012-01-11 | 0.59698 | 0 | 0 | 1 | 0 | 0 | 1 | 0
2012-01-11 01:00 | 0.57746 | 0.041667 | 0 | 0.5 | 0.041667 | 0 | 0.5 | 0
2012-01-11 02:00 | 0.55688 | 0.083333 | 0 | 0.33333 | 0.083333 | 0 | 0.33333 | 0
2012-01-11 03:00 | 0.56577 | 0.125 | 0 | 0.25 | 0.125 | 0 | 0.25 | 0
2012-01-11 04:00 | 0.59332 | 0.16667 | 0 | 0.2 | 0.16667 | 0 | 0.2 | 0
2012-01-11 05:00 | 0.63787 | 0.20833 | 0 | 0.16667 | 0.20833 | 0 | 0.16667 | 0
2012-01-11 06:00 | 0.70125 | 0.25 | 0 | 0.14286 | 0.25 | 0 | 0.14286 | 0
2012-01-11 07:00 | 0.73952 | 0.29167 | 0 | 0.125 | 0.29167 | 0 | 0.125 | 0
2012-01-11 08:00 | 0.76785 | 0.33333 | 0 | 0.11111 | 0.33333 | 0 | 0.11111 | 0
2012-01-11 09:00 | 0.77508 | 0.375 | 0 | 0.1 | 0.375 | 0 | 0.1 | 0
2012-01-11 10:00 | 0.7709 | 0.41667 | 0 | 0.090909 | 0.41667 | 0 | 0.090909 | 0
2012-01-11 11:00 | 0.73341 | 0.45833 | 0 | 0.083333 | 0.45833 | 0 | 0.083333 | 0
2012-01-11 12:00 | 0.72531 | 0.5 | 0 | 0.076923 | 0.5 | 0 | 0.076923 | 0
2012-01-11 13:00 | 0.71816 | 0.54167 | 0 | 0.071429 | 0.54167 | 0 | 0.071429 | 0
2012-01-11 14:00 | 0.72252 | 0.58333 | 0 | 0.066667 | 0.58333 | 0 | 0.066667 | 0
2012-01-11 15:00 | 0.77195 | 0.625 | 0 | 0.0625 | 0.625 | 0 | 0.0625 | 0
2012-01-11 16:00 | 0.79653 | 0.66667 | 0 | 0.058824 | 0.66667 | 0 | 0.058824 | 0
2012-01-11 17:00 | 0.76785 | 0.70833 | 0 | 0.055556 | 0.70833 | 0 | 0.055556 | 0
2012-01-11 18:00 | 0.72365 | 0.75 | 0 | 0.052632 | 0.75 | 0 | 0.052632 | 0
2012-01-11 19:00 | 0.68059 | 0.79167 | 0 | 0.05 | 0.79167 | 0 | 0.05 | 0
2012-01-11 20:00 | 0.64162 | 0.83333 | 0 | 0.047619 | 0.83333 | 0 | 0.047619 | 0
2012-01-11 21:00 | 0.63944 | 0.875 | 0 | 0.045455 | 0.875 | 0 | 0.045455 | 0
2012-01-11 22:00 | 0.59228 | 0.91667 | 0 | 0.043478 | 0.91667 | 0 | 0.043478 | 0
2012-01-11 23:00 | 0.56229 | 0.95833 | 0 | 0.041667 | 0.95833 | 0 | 0.041667 | 0
2012-01-12 | 0.53413 | 0 | 0 | 1 | 0 | 0 | 1 | 0
2012-01-12 01:00 | 0.52663 | 0.041667 | 0 | 0.5 | 0.041667 | 0 | 0.5 | 0
2012-01-12 02:00 | 0.5139 | 0.083333 | 0 | 0.33333 | 0.083333 | 0 | 0.33333 | 0
2012-01-12 03:00 | 0.518 | 0.125 | 0 | 0.25 | 0.125 | 0 | 0.25 | 0
2012-01-12 04:00 | 0.52933 | 0.16667 | 0 | 0.2 | 0.16667 | 0 | 0.2 | 0
2012-01-12 05:00 | 0.54764 | 0.20833 | 0 | 0.16667 | 0.20833 | 0 | 0.16667 | 0
2012-01-12 06:00 | 0.59655 | 0.25 | 0 | 0.14286 | 0.25 | 0 | 0.14286 | 0
2012-01-12 07:00 | 0.64493 | 0.29167 | 0 | 0.125 | 0.29167 | 0 | 0.125 | 0
2012-01-12 08:00 | 0.6812 | 0.33333 | 0 | 0.11111 | 0.33333 | 0 | 0.11111 | 0
2012-01-12 09:00 | 0.70299 | 0.375 | 0 | 0.1 | 0.375 | 0 | 0.1 | 0
2012-01-12 10:00 | 0.70726 | 0.41667 | 0 | 0.090909 | 0.41667 | 0 | 0.090909 | 0
2012-01-12 11:00 | 0.66489 | 0.45833 | 0 | 0.083333 | 0.45833 | 0 | 0.083333 | 0
2012-01-12 12:00 | 0.6472 | 0.5 | 0 | 0.076923 | 0.5 | 0 | 0.076923 | 0
2012-01-12 13:00 | 0.63124 | 0.54167 | 0 | 0.071429 | 0.54167 | 0 | 0.071429 | 0
2012-01-12 14:00 | 0.62906 | 0.58333 | 0 | 0.066667 | 0.58333 | 0 | 0.066667 | 0
2012-01-12 15:00 | 0.69288 | 0.625 | 0 | 0.0625 | 0.625 | 0 | 0.0625 | 0
2012-01-12 16:00 | 0.73089 | 0.66667 | 0 | 0.058824 | 0.66667 | 0 | 0.058824 | 0
2012-01-12 17:00 | 0.72984 | 0.70833 | 0 | 0.055556 | 0.70833 | 0 | 0.055556 | 0
2012-01-12 18:00 | 0.71014 | 0.75 | 0 | 0.052632 | 0.75 | 0 | 0.052632 | 0
2012-01-12 19:00 | 0.67265 | 0.79167 | 0 | 0.05 | 0.79167 | 0 | 0.05 | 0
2012-01-12 20:00 | 0.6533 | 0.83333 | 0 | 0.047619 | 0.83333 | 0 | 0.047619 | 0
2012-01-12 21:00 | 0.65513 | 0.875 | 0 | 0.045455 | 0.875 | 0 | 0.045455 | 0
2012-01-12 22:00 | 0.61895 | 0.91667 | 0 | 0.043478 | 0.91667 | 0 | 0.043478 | 0
2012-01-12 23:00 | 0.59376 | 0.95833 | 0 | 0.041667 | 0.95833 | 0 | 0.041667 | 0
2012-01-13 | 0.57327 | 0 | 0 | 1 | 0 | 0 | 1 | 0
2012-01-13 01:00 | 0.56368 | 0.041667 | 0 | 0.5 | 0.041667 | 0 | 0.5 | 0
2012-01-13 02:00 | 0.56011 | 0.083333 | 0 | 0.33333 | 0.083333 | 0 | 0.33333 | 0
2012-01-13 03:00 | 0.59402 | 0.125 | 0 | 0.25 | 0.125 | 0 | 0.25 | 0
2012-01-13 04:00 | 0.68948 | 0.16667 | 0 | 0.2 | 0.16667 | 0 | 0.2 | 0
2012-01-13 05:00 | 0.8239 | 0.20833 | 0 | 0.16667 | 0.20833 | 0 | 0.16667 | 0
2012-01-13 06:00 | 0.88597 | 0.25 | 0 | 0.14286 | 0.25 | 0 | 0.14286 | 0
2012-01-13 07:00 | 0.90018 | 0.29167 | 0 | 0.125 | 0.29167 | 0 | 0.125 | 0
2012-01-13 08:00 | 0.90629 | 0.33333 | 0 | 0.11111 | 0.33333 | 0 | 0.11111 | 0
2012-01-13 09:00 | 0.90445 | 0.375 | 0 | 0.1 | 0.375 | 0 | 0.1 | 0
2012-01-13 10:00 | 0.8933 | 0.41667 | 0 | 0.090909 | 0.41667 | 0 | 0.090909 | 0
2012-01-13 11:00 | 0.86871 | 0.45833 | 0 | 0.083333 | 0.45833 | 0 | 0.083333 | 0
2012-01-13 12:00 | 0.86549 | 0.5 | 0 | 0.076923 | 0.5 | 0 | 0.076923 | 0
2012-01-13 13:00 | 0.85843 | 0.54167 | 0 | 0.071429 | 0.54167 | 0 | 0.071429 | 0
2012-01-13 14:00 | 0.86767 | 0.58333 | 0 | 0.066667 | 0.58333 | 0 | 0.066667 | 0
2012-01-13 15:00 | 0.9164 | 0.625 | 0 | 0.0625 | 0.625 | 0 | 0.0625 | 0
2012-01-13 16:00 | 0.93514 | 0.66667 | 0 | 0.058824 | 0.66667 | 0 | 0.058824 | 0
2012-01-13 17:00 | 0.90838 | 0.70833 | 0 | 0.055556 | 0.70833 | 0 | 0.055556 | 0
2012-01-13 18:00 | 0.85407 | 0.75 | 0 | 0.052632 | 0.75 | 0 | 0.052632 | 0
2012-01-13 19:00 | 0.79217 | 0.79167 | 0 | 0.05 | 0.79167 | 0 | 0.05 | 0
2012-01-13 20:00 | 0.73525 | 0.83333 | 0 | 0.047619 | 0.83333 | 0 | 0.047619 | 0
2012-01-13 21:00 | 0.72417 | 0.875 | 0 | 0.045455 | 0.875 | 0 | 0.045455 | 0
2012-01-13 22:00 | 0.671 | 0.91667 | 0 | 0.043478 | 0.91667 | 0 | 0.043478 | 0
2012-01-13 23:00 | 0.63848 | 0.95833 | 0 | 0.041667 | 0.95833 | 0 | 0.041667 | 0
2012-01-14 | 0.61015 | 0 | 0 | 1 | 0 | 0 | 1 | 0
2012-01-14 01:00 | 0.59751 | 0.041667 | 0 | 0.5 | 0.041667 | 0 | 0.5 | 0
2012-01-14 02:00 | 0.58844 | 0.083333 | 0 | 0.33333 | 0.083333 | 0 | 0.33333 | 0
2012-01-14 03:00 | 0.61512 | 0.125 | 0 | 0.25 | 0.125 | 0 | 0.25 | 0
2012-01-14 04:00 | 0.70177 | 0.16667 | 0 | 0.2 | 0.16667 | 0 | 0.2 | 0
2012-01-14 05:00 | 0.81684 | 0.20833 | 0 | 0.16667 | 0.20833 | 0 | 0.16667 | 0
2012-01-14 06:00 | 0.89582 | 0.25 | 0 | 0.14286 | 0.25 | 0 | 0.14286 | 0
2012-01-14 07:00 | 0.9116 | 0.29167 | 0 | 0.125 | 0.29167 | 0 | 0.125 | 0
2012-01-14 08:00 | 0.92084 | 0.33333 | 0 | 0.11111 | 0.33333 | 0 | 0.11111 | 0
2012-01-14 09:00 | 0.92825 | 0.375 | 0 | 0.1 | 0.375 | 0 | 0.1 | 0
2012-01-14 10:00 | 0.92677 | 0.41667 | 0 | 0.090909 | 0.41667 | 0 | 0.090909 | 0
2012-01-14 11:00 | 0.91117 | 0.45833 | 0 | 0.083333 | 0.45833 | 0 | 0.083333 | 0
2012-01-14 12:00 | 0.90986 | 0.5 | 0 | 0.076923 | 0.5 | 0 | 0.076923 | 0
2012-01-14 13:00 | 0.9089 | 0.54167 | 0 | 0.071429 | 0.54167 | 0 | 0.071429 | 0
2012-01-14 14:00 | 0.90995 | 0.58333 | 0 | 0.066667 | 0.58333 | 0 | 0.066667 | 0
2012-01-14 15:00 | 0.93244 | 0.625 | 0 | 0.0625 | 0.625 | 0 | 0.0625 | 0
2012-01-14 16:00 | 0.93584 | 0.66667 | 0 | 0.058824 | 0.66667 | 0 | 0.058824 | 0
2012-01-14 17:00 | 0.91003 | 0.70833 | 0 | 0.055556 | 0.70833 | 0 | 0.055556 | 0
2012-01-14 18:00 | 0.84805 | 0.75 | 0 | 0.052632 | 0.75 | 0 | 0.052632 | 0
2012-01-14 19:00 | 0.78616 | 0.79167 | 0 | 0.05 | 0.79167 | 0 | 0.05 | 0
2012-01-14 20:00 | 0.73071 | 0.83333 | 0 | 0.047619 | 0.83333 | 0 | 0.047619 | 0
2012-01-14 21:00 | 0.71772 | 0.875 | 0 | 0.045455 | 0.875 | 0 | 0.045455 | 0
2012-01-14 22:00 | 0.67004 | 0.91667 | 0 | 0.043478 | 0.91667 | 0 | 0.043478 | 0
2012-01-14 23:00 | 0.64258 | 0.95833 | 0 | 0.041667 | 0.95833 | 0 | 0.041667 | 0
2012-01-15 | 0.6275 | 0 | 0 | 1 | 0 | 0 | 1 | 0
2012-01-15 01:00 | 0.61145 | 0.041667 | 0 | 0.5 | 0.041667 | 0 | 0.5 | 0
2012-01-15 02:00 | 0.61965 | 0.083333 | 0 | 0.33333 | 0.083333 | 0 | 0.33333 | 0
2012-01-15 03:00 | 0.65452 | 0.125 | 0 | 0.25 | 0.125 | 0 | 0.25 | 0
2012-01-15 04:00 | 0.73708 | 0.16667 | 0 | 0.2 | 0.16667 | 0 | 0.2 | 0
2012-01-15 05:00 | 0.85189 | 0.20833 | 0 | 0.16667 | 0.20833 | 0 | 0.16667 | 0
2012-01-15 06:00 | 0.88841 | 0.25 | 0 | 0.14286 | 0.25 | 0 | 0.14286 | 0
2012-01-15 07:00 | 0.8919 | 0.29167 | 0 | 0.125 | 0.29167 | 0 | 0.125 | 0
2012-01-15 08:00 | 0.89617 | 0.33333 | 0 | 0.11111 | 0.33333 | 0 | 0.11111 | 0
2012-01-15 09:00 | 0.8946 | 0.375 | 0 | 0.1 | 0.375 | 0 | 0.1 | 0
2012-01-15 10:00 | 0.88545 | 0.41667 | 0 | 0.090909 | 0.41667 | 0 | 0.090909 | 0
2012-01-15 11:00 | 0.87185 | 0.45833 | 0 | 0.083333 | 0.45833 | 0 | 0.083333 | 0
2012-01-15 12:00 | 0.86627 | 0.5 | 0 | 0.076923 | 0.5 | 0 | 0.076923 | 0
2012-01-15 13:00 | 0.86313 | 0.54167 | 0 | 0.071429 | 0.54167 | 0 | 0.071429 | 0
2012-01-15 14:00 | 0.86174 | 0.58333 | 0 | 0.066667 | 0.58333 | 0 | 0.066667 | 0
2012-01-15 15:00 | 0.90977 | 0.625 | 0 | 0.0625 | 0.625 | 0 | 0.0625 | 0
2012-01-15 16:00 | 0.92991 | 0.66667 | 0 | 0.058824 | 0.66667 | 0 | 0.058824 | 0
2012-01-15 17:00 | 0.8953 | 0.70833 | 0 | 0.055556 | 0.70833 | 0 | 0.055556 | 0
2012-01-15 18:00 | 0.85032 | 0.75 | 0 | 0.052632 | 0.75 | 0 | 0.052632 | 0
2012-01-15 19:00 | 0.79548 | 0.79167 | 0 | 0.05 | 0.79167 | 0 | 0.05 | 0
2012-01-15 20:00 | 0.77535 | 0.83333 | 0 | 0.047619 | 0.83333 | 0 | 0.047619 | 0
2012-01-15 21:00 | 0.72731 | 0.875 | 0 | 0.045455 | 0.875 | 0 | 0.045455 | 0
2012-01-15 22:00 | 0.66672 | 0.91667 | 0 | 0.043478 | 0.91667 | 0 | 0.043478 | 0
2012-01-15 23:00 | 0.64563 | 0.95833 | 0 | 0.041667 | 0.95833 | 0 | 0.041667 | 0
2012-01-16 | 0.62505 | 0 | 0 | 1 | 0 | 0 | 1 | 0
2012-01-16 01:00 | 0.61154 | 0.041667 | 0 | 0.5 | 0.041667 | 0 | 0.5 | 0
2012-01-16 02:00 | 0.60265 | 0.083333 | 0 | 0.33333 | 0.083333 | 0 | 0.33333 | 0
2012-01-16 03:00 | 0.62488 | 0.125 | 0 | 0.25 | 0.125 | 0 | 0.25 | 0
2012-01-16 04:00 | 0.71179 | 0.16667 | 0 | 0.2 | 0.16667 | 0 | 0.2 | 0
2012-01-16 05:00 | 0.83672 | 0.20833 | 0 | 0.16667 | 0.20833 | 0 | 0.16667 | 0
2012-01-16 06:00 | 0.89696 | 0.25 | 0 | 0.14286 | 0.25 | 0 | 0.14286 | 0
2012-01-16 07:00 | 0.91082 | 0.29167 | 0 | 0.125 | 0.29167 | 0 | 0.125 | 0
2012-01-16 08:00 | 0.91675 | 0.33333 | 0 | 0.11111 | 0.33333 | 0 | 0.11111 | 0
2012-01-16 09:00 | 0.92145 | 0.375 | 0 | 0.1 | 0.375 | 0 | 0.1 | 0
2012-01-16 10:00 | 0.91064 | 0.41667 | 0 | 0.090909 | 0.41667 | 0 | 0.090909 | 0
2012-01-16 11:00 | 0.88318 | 0.45833 | 0 | 0.083333 | 0.45833 | 0 | 0.083333 | 0
2012-01-16 12:00 | 0.879 | 0.5 | 0 | 0.076923 | 0.5 | 0 | 0.076923 | 0
2012-01-16 13:00 | 0.87551 | 0.54167 | 0 | 0.071429 | 0.54167 | 0 | 0.071429 | 0
2012-01-16 14:00 | 0.88135 | 0.58333 | 0 | 0.066667 | 0.58333 | 0 | 0.066667 | 0
2012-01-16 15:00 | 0.91771 | 0.625 | 0 | 0.0625 | 0.625 | 0 | 0.0625 | 0
2012-01-16 16:00 | 0.93497 | 0.66667 | 0 | 0.058824 | 0.66667 | 0 | 0.058824 | 0
2012-01-16 17:00 | 0.91387 | 0.70833 | 0 | 0.055556 | 0.70833 | 0 | 0.055556 | 0
2012-01-16 18:00 | 0.85476 | 0.75 | 0 | 0.052632 | 0.75 | 0 | 0.052632 | 0
2012-01-16 19:00 | 0.79095 | 0.79167 | 0 | 0.05 | 0.79167 | 0 | 0.05 | 0
2012-01-16 20:00 | 0.73359 | 0.83333 | 0 | 0.047619 | 0.83333 | 0 | 0.047619 | 0
2012-01-16 21:00 | 0.724 | 0.875 | 0 | 0.045455 | 0.875 | 0 | 0.045455 | 0
2012-01-16 22:00 | 0.66594 | 0.91667 | 0 | 0.043478 | 0.91667 | 0 | 0.043478 | 0
2012-01-16 23:00 | 0.63473 | 0.95833 | 0 | 0.041667 | 0.95833 | 0 | 0.041667 | 0
2012-01-17 | 0.61128 | 0 | 0 | 1 | 0 | 0 | 1 | 0
2012-01-17 01:00 | 0.59585 | 0.041667 | 0 | 0.5 | 0.041667 | 0 | 0.5 | 0
2012-01-17 02:00 | 0.5853 | 0.083333 | 0 | 0.33333 | 0.083333 | 0 | 0.33333 | 0
2012-01-17 03:00 | 0.61433 | 0.125 | 0 | 0.25 | 0.125 | 0 | 0.25 | 0
2012-01-17 04:00 | 0.6907 | 0.16667 | 0 | 0.2 | 0.16667 | 0 | 0.2 | 0
2012-01-17 05:00 | 0.80987 | 0.20833 | 0 | 0.16667 | 0.20833 | 0 | 0.16667 | 0
2012-01-17 06:00 | 0.88031 | 0.25 | 0 | 0.14286 | 0.25 | 0 | 0.14286 | 0
2012-01-17 07:00 | 0.90149 | 0.29167 | 0 | 0.125 | 0.29167 | 0 | 0.125 | 0
2012-01-17 08:00 | 0.90254 | 0.33333 | 0 | 0.11111 | 0.33333 | 0 | 0.11111 | 0
2012-01-17 09:00 | 0.90724 | 0.375 | 0 | 0.1 | 0.375 | 0 | 0.1 | 0
2012-01-17 10:00 | 0.88458 | 0.41667 | 0 | 0.090909 | 0.41667 | 0 | 0.090909 | 0
2012-01-17 11:00 | 0.85764 | 0.45833 | 0 | 0.083333 | 0.45833 | 0 | 0.083333 | 0
2012-01-17 12:00 | 0.84866 | 0.5 | 0 | 0.076923 | 0.5 | 0 | 0.076923 | 0
2012-01-17 13:00 | 0.83785 | 0.54167 | 0 | 0.071429 | 0.54167 | 0 | 0.071429 | 0
2012-01-17 14:00 | 0.84247 | 0.58333 | 0 | 0.066667 | 0.58333 | 0 | 0.066667 | 0
2012-01-17 15:00 | 0.87996 | 0.625 | 0 | 0.0625 | 0.625 | 0 | 0.0625 | 0
2012-01-17 16:00 | 0.89827 | 0.66667 | 0 | 0.058824 | 0.66667 | 0 | 0.058824 | 0
2012-01-17 17:00 | 0.86697 | 0.70833 | 0 | 0.055556 | 0.70833 | 0 | 0.055556 | 0
2012-01-17 18:00 | 0.8076 | 0.75 | 0 | 0.052632 | 0.75 | 0 | 0.052632 | 0
2012-01-17 19:00 | 0.7505 | 0.79167 | 0 | 0.05 | 0.79167 | 0 | 0.05 | 0
2012-01-17 20:00 | 0.70508 | 0.83333 | 0 | 0.047619 | 0.83333 | 0 | 0.047619 | 0
2012-01-17 21:00 | 0.70674 | 0.875 | 0 | 0.045455 | 0.875 | 0 | 0.045455 | 0
2012-01-17 22:00 | 0.64807 | 0.91667 | 0 | 0.043478 | 0.91667 | 0 | 0.043478 | 0
2012-01-17 23:00 | 0.61233 | 0.95833 | 0 | 0.041667 | 0.95833 | 0 | 0.041667 | 0
2012-01-18 | 0.58513 | 0 | 0 | 1 | 0 | 0 | 1 | 0
2012-01-18 01:00 | 0.56211 | 0.041667 | 0 | 0.5 | 0.041667 | 0 | 0.5 | 0
2012-01-18 02:00 | 0.55261 | 0.083333 | 0 | 0.33333 | 0.083333 | 0 | 0.33333 | 0
2012-01-18 03:00 | 0.55915 | 0.125 | 0 | 0.25 | 0.125 | 0 | 0.25 | 0
2012-01-18 04:00 | 0.58678 | 0.16667 | 0 | 0.2 | 0.16667 | 0 | 0.2 | 0
2012-01-18 05:00 | 0.6322 | 0.20833 | 0 | 0.16667 | 0.20833 | 0 | 0.16667 | 0
2012-01-18 06:00 | 0.69462 | 0.25 | 0 | 0.14286 | 0.25 | 0 | 0.14286 | 0
2012-01-18 07:00 | 0.74292 | 0.29167 | 0 | 0.125 | 0.29167 | 0 | 0.125 | 0
2012-01-18 08:00 | 0.76733 | 0.33333 | 0 | 0.11111 | 0.33333 | 0 | 0.11111 | 0
2012-01-18 09:00 | 0.7872 | 0.375 | 0 | 0.1 | 0.375 | 0 | 0.1 | 0
2012-01-18 10:00 | 0.78886 | 0.41667 | 0 | 0.090909 | 0.41667 | 0 | 0.090909 | 0
2012-01-18 11:00 | 0.75782 | 0.45833 | 0 | 0.083333 | 0.45833 | 0 | 0.083333 | 0
2012-01-18 12:00 | 0.74344 | 0.5 | 0 | 0.076923 | 0.5 | 0 | 0.076923 | 0
2012-01-18 13:00 | 0.73176 | 0.54167 | 0 | 0.071429 | 0.54167 | 0 | 0.071429 | 0
2012-01-18 14:00 | 0.73795 | 0.58333 | 0 | 0.066667 | 0.58333 | 0 | 0.066667 | 0
2012-01-18 15:00 | 0.777 | 0.625 | 0 | 0.0625 | 0.625 | 0 | 0.0625 | 0
2012-01-18 16:00 | 0.78903 | 0.66667 | 0 | 0.058824 | 0.66667 | 0 | 0.058824 | 0
2012-01-18 17:00 | 0.7621 | 0.70833 | 0 | 0.055556 | 0.70833 | 0 | 0.055556 | 0
2012-01-18 18:00 | 0.72278 | 0.75 | 0 | 0.052632 | 0.75 | 0 | 0.052632 | 0
2012-01-18 19:00 | 0.67501 | 0.79167 | 0 | 0.05 | 0.79167 | 0 | 0.05 | 0
2012-01-18 20:00 | 0.6288 | 0.83333 | 0 | 0.047619 | 0.83333 | 0 | 0.047619 | 0
2012-01-18 21:00 | 0.6336 | 0.875 | 0 | 0.045455 | 0.875 | 0 | 0.045455 | 0
2012-01-18 22:00 | 0.58957 | 0.91667 | 0 | 0.043478 | 0.91667 | 0 | 0.043478 | 0
2012-01-18 23:00 | 0.55932 | 0.95833 | 0 | 0.041667 | 0.95833 | 0 | 0.041667 | 0
2012-01-19 | 0.52916 | 0 | 0 | 1 | 0 | 0 | 1 | 0
2012-01-19 01:00 | 0.51138 | 0.041667 | 0 | 0.5 | 0.041667 | 0 | 0.5 | 0
2012-01-19 02:00 | 0.50493 | 0.083333 | 0 | 0.33333 | 0.083333 | 0 | 0.33333 | 0
2012-01-19 03:00 | 0.5044 | 0.125 | 0 | 0.25 | 0.125 | 0 | 0.25 | 0
2012-01-19 04:00 | 0.5207 | 0.16667 | 0 | 0.2 | 0.16667 | 0 | 0.2 | 0
2012-01-19 05:00 | 0.5432 | 0.20833 | 0 | 0.16667 | 0.20833 | 0 | 0.16667 | 0
2012-01-19 06:00 | 0.5894 | 0.25 | 0 | 0.14286 | 0.25 | 0 | 0.14286 | 0
2012-01-19 07:00 | 0.63203 | 0.29167 | 0 | 0.125 | 0.29167 | 0 | 0.125 | 0
2012-01-19 08:00 | 0.67178 | 0.33333 | 0 | 0.11111 | 0.33333 | 0 | 0.11111 | 0
2012-01-19 09:00 | 0.69575 | 0.375 | 0 | 0.1 | 0.375 | 0 | 0.1 | 0
2012-01-19 10:00 | 0.69715 | 0.41667 | 0 | 0.090909 | 0.41667 | 0 | 0.090909 | 0
2012-01-19 11:00 | 0.66088 | 0.45833 | 0 | 0.083333 | 0.45833 | 0 | 0.083333 | 0
2012-01-19 12:00 | 0.64702 | 0.5 | 0 | 0.076923 | 0.5 | 0 | 0.076923 | 0
2012-01-19 13:00 | 0.63194 | 0.54167 | 0 | 0.071429 | 0.54167 | 0 | 0.071429 | 0
2012-01-19 14:00 | 0.63447 | 0.58333 | 0 | 0.066667 | 0.58333 | 0 | 0.066667 | 0
2012-01-19 15:00 | 0.6798 | 0.625 | 0 | 0.0625 | 0.625 | 0 | 0.0625 | 0
2012-01-19 16:00 | 0.72156 | 0.66667 | 0 | 0.058824 | 0.66667 | 0 | 0.058824 | 0
2012-01-19 17:00 | 0.71929 | 0.70833 | 0 | 0.055556 | 0.70833 | 0 | 0.055556 | 0
2012-01-19 18:00 | 0.69323 | 0.75 | 0 | 0.052632 | 0.75 | 0 | 0.052632 | 0
2012-01-19 19:00 | 0.65426 | 0.79167 | 0 | 0.05 | 0.79167 | 0 | 0.05 | 0
2012-01-19 20:00 | 0.62758 | 0.83333 | 0 | 0.047619 | 0.83333 | 0 | 0.047619 | 0
2012-01-19 21:00 | 0.63055 | 0.875 | 0 | 0.045455 | 0.875 | 0 | 0.045455 | 0
2012-01-19 22:00 | 0.58617 | 0.91667 | 0 | 0.043478 | 0.91667 | 0 | 0.043478 | 0
2012-01-19 23:00 | 0.55784 | 0.95833 | 0 | 0.041667 | 0.95833 | 0 | 0.041667 | 0
2012-01-20 | 0.5357 | 0 | 0 | 1 | 0 | 0 | 1 | 0
2012-01-20 01:00 | 0.52611 | 0.041667 | 0 | 0.5 | 0.041667 | 0 | 0.5 | 0
2012-01-20 02:00 | 0.52515 | 0.083333 | 0 | 0.33333 | 0.083333 | 0 | 0.33333 | 0
2012-01-20 03:00 | 0.55557 | 0.125 | 0 | 0.25 | 0.125 | 0 | 0.25 | 0
2012-01-20 04:00 | 0.65147 | 0.16667 | 0 | 0.2 | 0.16667 | 0 | 0.2 | 0
2012-01-20 05:00 | 0.77334 | 0.20833 | 0 | 0.16667 | 0.20833 | 0 | 0.16667 | 0
2012-01-20 06:00 | 0.86034 | 0.25 | 0 | 0.14286 | 0.25 | 0 | 0.14286 | 0
2012-01-20 07:00 | 0.87961 | 0.29167 | 0 | 0.125 | 0.29167 | 0 | 0.125 | 0
2012-01-20 08:00 | 0.89129 | 0.33333 | 0 | 0.11111 | 0.33333 | 0 | 0.11111 | 0
2012-01-20 09:00 | 0.90332 | 0.375 | 0 | 0.1 | 0.375 | 0 | 0.1 | 0
2012-01-20 10:00 | 0.89487 | 0.41667 | 0 | 0.090909 | 0.41667 | 0 | 0.090909 | 0
2012-01-20 11:00 | 0.879 | 0.45833 | 0 | 0.083333 | 0.45833 | 0 | 0.083333 | 0
2012-01-20 12:00 | 0.87691 | 0.5 | 0 | 0.076923 | 0.5 | 0 | 0.076923 | 0
2012-01-20 13:00 | 0.86732 | 0.54167 | 0 | 0.071429 | 0.54167 | 0 | 0.071429 | 0
2012-01-20 14:00 | 0.8681 | 0.58333 | 0 | 0.066667 | 0.58333 | 0 | 0.066667 | 0
2012-01-20 15:00 | 0.89033 | 0.625 | 0 | 0.0625 | 0.625 | 0 | 0.0625 | 0
2012-01-20 16:00 | 0.9082 | 0.66667 | 0 | 0.058824 | 0.66667 | 0 | 0.058824 | 0
2012-01-20 17:00 | 0.88562 | 0.70833 | 0 | 0.055556 | 0.70833 | 0 | 0.055556 | 0
2012-01-20 18:00 | 0.82434 | 0.75 | 0 | 0.052632 | 0.75 | 0 | 0.052632 | 0
2012-01-20 19:00 | 0.76532 | 0.79167 | 0 | 0.05 | 0.79167 | 0 | 0.05 | 0
2012-01-20 20:00 | 0.707 | 0.83333 | 0 | 0.047619 | 0.83333 | 0 | 0.047619 | 0
2012-01-20 21:00 | 0.68773 | 0.875 | 0 | 0.045455 | 0.875 | 0 | 0.045455 | 0
2012-01-20 22:00 | 0.63717 | 0.91667 | 0 | 0.043478 | 0.91667 | 0 | 0.043478 | 0
2012-01-20 23:00 | 0.61337 | 0.95833 | 0 | 0.041667 | 0.95833 | 0 | 0.041667 | 0
2012-01-21 | 0.58705 | 0 | 0 | 1 | 0 | 0 | 1 | 0
2012-01-21 01:00 | 0.57231 | 0.041667 | 0 | 0.5 | 0.041667 | 0 | 0.5 | 0
2012-01-21 02:00 | 0.56665 | 0.083333 | 0 | 0.33333 | 0.083333 | 0 | 0.33333 | 0
2012-01-21 03:00 | 0.59201 | 0.125 | 0 | 0.25 | 0.125 | 0 | 0.25 | 0
2012-01-21 04:00 | 0.68669 | 0.16667 | 0 | 0.2 | 0.16667 | 0 | 0.2 | 0
2012-01-21 05:00 | 0.80342 | 0.20833 | 0 | 0.16667 | 0.20833 | 0 | 0.16667 | 0
2012-01-21 06:00 | 0.87978 | 0.25 | 0 | 0.14286 | 0.25 | 0 | 0.14286 | 0
2012-01-21 07:00 | 0.89853 | 0.29167 | 0 | 0.125 | 0.29167 | 0 | 0.125 | 0
2012-01-21 08:00 | 0.90969 | 0.33333 | 0 | 0.11111 | 0.33333 | 0 | 0.11111 | 0
2012-01-21 09:00 | 0.91186 | 0.375 | 0 | 0.1 | 0.375 | 0 | 0.1 | 0
2012-01-21 10:00 | 0.90201 | 0.41667 | 0 | 0.090909 | 0.41667 | 0 | 0.090909 | 0
2012-01-21 11:00 | 0.87891 | 0.45833 | 0 | 0.083333 | 0.45833 | 0 | 0.083333 | 0
2012-01-21 12:00 | 0.87412 | 0.5 | 0 | 0.076923 | 0.5 | 0 | 0.076923 | 0
2012-01-21 13:00 | 0.87185 | 0.54167 | 0 | 0.071429 | 0.54167 | 0 | 0.071429 | 0
2012-01-21 14:00 | 0.87229 | 0.58333 | 0 | 0.066667 | 0.58333 | 0 | 0.066667 | 0
2012-01-21 15:00 | 0.89957 | 0.625 | 0 | 0.0625 | 0.625 | 0 | 0.0625 | 0
2012-01-21 16:00 | 0.92058 | 0.66667 | 0 | 0.058824 | 0.66667 | 0 | 0.058824 | 0
2012-01-21 17:00 | 0.89792 | 0.70833 | 0 | 0.055556 | 0.70833 | 0 | 0.055556 | 0
2012-01-21 18:00 | 0.83532 | 0.75 | 0 | 0.052632 | 0.75 | 0 | 0.052632 | 0
2012-01-21 19:00 | 0.77447 | 0.79167 | 0 | 0.05 | 0.79167 | 0 | 0.05 | 0
2012-01-21 20:00 | 0.71703 | 0.83333 | 0 | 0.047619 | 0.83333 | 0 | 0.047619 | 0
2012-01-21 21:00 | 0.69846 | 0.875 | 0 | 0.045455 | 0.875 | 0 | 0.045455 | 0
2012-01-21 22:00 | 0.65426 | 0.91667 | 0 | 0.043478 | 0.91667 | 0 | 0.043478 | 0
2012-01-21 23:00 | 0.62061 | 0.95833 | 0 | 0.041667 | 0.95833 | 0 | 0.041667 | 0
2012-01-22 | 0.6016 | 0 | 0 | 1 | 0 | 0 | 1 | 0
2012-01-22 01:00 | 0.59018 | 0.041667 | 0 | 0.5 | 0.041667 | 0 | 0.5 | 0
2012-01-22 02:00 | 0.58269 | 0.083333 | 0 | 0.33333 | 0.083333 | 0 | 0.33333 | 0
2012-01-22 03:00 | 0.60431 | 0.125 | 0 | 0.25 | 0.125 | 0 | 0.25 | 0
2012-01-22 04:00 | 0.69113 | 0.16667 | 0 | 0.2 | 0.16667 | 0 | 0.2 | 0
2012-01-22 05:00 | 0.80603 | 0.20833 | 0 | 0.16667 | 0.20833 | 0 | 0.16667 | 0
2012-01-22 06:00 | 0.88109 | 0.25 | 0 | 0.14286 | 0.25 | 0 | 0.14286 | 0
2012-01-22 07:00 | 0.90236 | 0.29167 | 0 | 0.125 | 0.29167 | 0 | 0.125 | 0
2012-01-22 08:00 | 0.91108 | 0.33333 | 0 | 0.11111 | 0.33333 | 0 | 0.11111 | 0
2012-01-22 09:00 | 0.9157 | 0.375 | 0 | 0.1 | 0.375 | 0 | 0.1 | 0
2012-01-22 10:00 | 0.90498 | 0.41667 | 0 | 0.090909 | 0.41667 | 0 | 0.090909 | 0
2012-01-22 11:00 | 0.87534 | 0.45833 | 0 | 0.083333 | 0.45833 | 0 | 0.083333 | 0
2012-01-22 12:00 | 0.86967 | 0.5 | 0 | 0.076923 | 0.5 | 0 | 0.076923 | 0
2012-01-22 13:00 | 0.86549 | 0.54167 | 0 | 0.071429 | 0.54167 | 0 | 0.071429 | 0
2012-01-22 14:00 | 0.86967 | 0.58333 | 0 | 0.066667 | 0.58333 | 0 | 0.066667 | 0
2012-01-22 15:00 | 0.89931 | 0.625 | 0 | 0.0625 | 0.625 | 0 | 0.0625 | 0
2012-01-22 16:00 | 0.93078 | 0.66667 | 0 | 0.058824 | 0.66667 | 0 | 0.058824 | 0
2012-01-22 17:00 | 0.90105 | 0.70833 | 0 | 0.055556 | 0.70833 | 0 | 0.055556 | 0
2012-01-22 18:00 | 0.84247 | 0.75 | 0 | 0.052632 | 0.75 | 0 | 0.052632 | 0
2012-01-22 19:00 | 0.78267 | 0.79167 | 0 | 0.05 | 0.79167 | 0 | 0.05 | 0
2012-01-22 20:00 | 0.72775 | 0.83333 | 0 | 0.047619 | 0.83333 | 0 | 0.047619 | 0
2012-01-22 21:00 | 0.71903 | 0.875 | 0 | 0.045455 | 0.875 | 0 | 0.045455 | 0
2012-01-22 22:00 | 0.67126 | 0.91667 | 0 | 0.043478 | 0.91667 | 0 | 0.043478 | 0
2012-01-22 23:00 | 0.63368 | 0.95833 | 0 | 0.041667 | 0.95833 | 0 | 0.041667 | 0
2012-01-23 | 0.61006 | 0 | 0 | 1 | 0 | 0 | 1 | 0
2012-01-23 01:00 | 0.59838 | 0.041667 | 0 | 0.5 | 0.041667 | 0 | 0.5 | 0
2012-01-23 02:00 | 0.59864 | 0.083333 | 0 | 0.33333 | 0.083333 | 0 | 0.33333 | 0
2012-01-23 03:00 | 0.62131 | 0.125 | 0 | 0.25 | 0.125 | 0 | 0.25 | 0
2012-01-23 04:00 | 0.71075 | 0.16667 | 0 | 0.2 | 0.16667 | 0 | 0.2 | 0
2012-01-23 05:00 | 0.82861 | 0.20833 | 0 | 0.16667 | 0.20833 | 0 | 0.16667 | 0
2012-01-23 06:00 | 0.90698 | 0.25 | 0 | 0.14286 | 0.25 | 0 | 0.14286 | 0
2012-01-23 07:00 | 0.92852 | 0.29167 | 0 | 0.125 | 0.29167 | 0 | 0.125 | 0
2012-01-23 08:00 | 0.93532 | 0.33333 | 0 | 0.11111 | 0.33333 | 0 | 0.11111 | 0
2012-01-23 09:00 | 0.94377 | 0.375 | 0 | 0.1 | 0.375 | 0 | 0.1 | 0
2012-01-23 10:00 | 0.93453 | 0.41667 | 0 | 0.090909 | 0.41667 | 0 | 0.090909 | 0
2012-01-23 11:00 | 0.90916 | 0.45833 | 0 | 0.083333 | 0.45833 | 0 | 0.083333 | 0
2012-01-23 12:00 | 0.89783 | 0.5 | 0 | 0.076923 | 0.5 | 0 | 0.076923 | 0
2012-01-23 13:00 | 0.88728 | 0.54167 | 0 | 0.071429 | 0.54167 | 0 | 0.071429 | 0
2012-01-23 14:00 | 0.88981 | 0.58333 | 0 | 0.066667 | 0.58333 | 0 | 0.066667 | 0
2012-01-23 15:00 | 0.91134 | 0.625 | 0 | 0.0625 | 0.625 | 0 | 0.0625 | 0
2012-01-23 16:00 | 0.93959 | 0.66667 | 0 | 0.058824 | 0.66667 | 0 | 0.058824 | 0
2012-01-23 17:00 | 0.91692 | 0.70833 | 0 | 0.055556 | 0.70833 | 0 | 0.055556 | 0
2012-01-23 18:00 | 0.8552 | 0.75 | 0 | 0.052632 | 0.75 | 0 | 0.052632 | 0
2012-01-23 19:00 | 0.79731 | 0.79167 | 0 | 0.05 | 0.79167 | 0 | 0.05 | 0
2012-01-23 20:00 | 0.74353 | 0.83333 | 0 | 0.047619 | 0.83333 | 0 | 0.047619 | 0
2012-01-23 21:00 | 0.73647 | 0.875 | 0 | 0.045455 | 0.875 | 0 | 0.045455 | 0
2012-01-23 22:00 | 0.68154 | 0.91667 | 0 | 0.043478 | 0.91667 | 0 | 0.043478 | 0
2012-01-23 23:00 | 0.65147 | 0.95833 | 0 | 0.041667 | 0.95833 | 0 | 0.041667 | 0
2012-01-24 | 0.6261 | 0 | 0 | 1 | 0 | 0 | 1 | 0
2012-01-24 01:00 | 0.61276 | 0.041667 | 0 | 0.5 | 0.041667 | 0 | 0.5 | 0
2012-01-24 02:00 | 0.6071 | 0.083333 | 0 | 0.33333 | 0.083333 | 0 | 0.33333 | 0
2012-01-24 03:00 | 0.63787 | 0.125 | 0 | 0.25 | 0.125 | 0 | 0.25 | 0
2012-01-24 04:00 | 0.72356 | 0.16667 | 0 | 0.2 | 0.16667 | 0 | 0.2 | 0
2012-01-24 05:00 | 0.83175 | 0.20833 | 0 | 0.16667 | 0.20833 | 0 | 0.16667 | 0
2012-01-24 06:00 | 0.91125 | 0.25 | 0 | 0.14286 | 0.25 | 0 | 0.14286 | 0
2012-01-24 07:00 | 0.93226 | 0.29167 | 0 | 0.125 | 0.29167 | 0 | 0.125 | 0
2012-01-24 08:00 | 0.95048 | 0.33333 | 0 | 0.11111 | 0.33333 | 0 | 0.11111 | 0
2012-01-24 09:00 | 0.95824 | 0.375 | 0 | 0.1 | 0.375 | 0 | 0.1 | 0
2012-01-24 10:00 | 0.94281 | 0.41667 | 0 | 0.090909 | 0.41667 | 0 | 0.090909 | 0
2012-01-24 11:00 | 0.90951 | 0.45833 | 0 | 0.083333 | 0.45833 | 0 | 0.083333 | 0
2012-01-24 12:00 | 0.90175 | 0.5 | 0 | 0.076923 | 0.5 | 0 | 0.076923 | 0
2012-01-24 13:00 | 0.89234 | 0.54167 | 0 | 0.071429 | 0.54167 | 0 | 0.071429 | 0
2012-01-24 14:00 | 0.88981 | 0.58333 | 0 | 0.066667 | 0.58333 | 0 | 0.066667 | 0
2012-01-24 15:00 | 0.91727 | 0.625 | 0 | 0.0625 | 0.625 | 0 | 0.0625 | 0
2012-01-24 16:00 | 0.93558 | 0.66667 | 0 | 0.058824 | 0.66667 | 0 | 0.058824 | 0
2012-01-24 17:00 | 0.91099 | 0.70833 | 0 | 0.055556 | 0.70833 | 0 | 0.055556 | 0
2012-01-24 18:00 | 0.8477 | 0.75 | 0 | 0.052632 | 0.75 | 0 | 0.052632 | 0
2012-01-24 19:00 | 0.79052 | 0.79167 | 0 | 0.05 | 0.79167 | 0 | 0.05 | 0
2012-01-24 20:00 | 0.74553 | 0.83333 | 0 | 0.047619 | 0.83333 | 0 | 0.047619 | 0
2012-01-24 21:00 | 0.74989 | 0.875 | 0 | 0.045455 | 0.875 | 0 | 0.045455 | 0
2012-01-24 22:00 | 0.69942 | 0.91667 | 0 | 0.043478 | 0.91667 | 0 | 0.043478 | 0
2012-01-24 23:00 | 0.66184 | 0.95833 | 0 | 0.041667 | 0.95833 | 0 | 0.041667 | 0
2012-01-25 | 0.63246 | 0 | 0 | 1 | 0 | 0 | 1 | 0
2012-01-25 01:00 | 0.6159 | 0.041667 | 0 | 0.5 | 0.041667 | 0 | 0.5 | 0
2012-01-25 02:00 | 0.59977 | 0.083333 | 0 | 0.33333 | 0.083333 | 0 | 0.33333 | 0
2012-01-25 03:00 | 0.60997 | 0.125 | 0 | 0.25 | 0.125 | 0 | 0.25 | 0
2012-01-25 04:00 | 0.63752 | 0.16667 | 0 | 0.2 | 0.16667 | 0 | 0.2 | 0
2012-01-25 05:00 | 0.68006 | 0.20833 | 0 | 0.16667 | 0.20833 | 0 | 0.16667 | 0
2012-01-25 06:00 | 0.74109 | 0.25 | 0 | 0.14286 | 0.25 | 0 | 0.14286 | 0
2012-01-25 07:00 | 0.78624 | 0.29167 | 0 | 0.125 | 0.29167 | 0 | 0.125 | 0
2012-01-25 08:00 | 0.81318 | 0.33333 | 0 | 0.11111 | 0.33333 | 0 | 0.11111 | 0
2012-01-25 09:00 | 0.82338 | 0.375 | 0 | 0.1 | 0.375 | 0 | 0.1 | 0
2012-01-25 10:00 | 0.81658 | 0.41667 | 0 | 0.090909 | 0.41667 | 0 | 0.090909 | 0
2012-01-25 11:00 | 0.78773 | 0.45833 | 0 | 0.083333 | 0.45833 | 0 | 0.083333 | 0
2012-01-25 12:00 | 0.77369 | 0.5 | 0 | 0.076923 | 0.5 | 0 | 0.076923 | 0
2012-01-25 13:00 | 0.76227 | 0.54167 | 0 | 0.071429 | 0.54167 | 0 | 0.071429 | 0
2012-01-25 14:00 | 0.76175 | 0.58333 | 0 | 0.066667 | 0.58333 | 0 | 0.066667 | 0
2012-01-25 15:00 | 0.7954 | 0.625 | 0 | 0.0625 | 0.625 | 0 | 0.0625 | 0
2012-01-25 16:00 | 0.83079 | 0.66667 | 0 | 0.058824 | 0.66667 | 0 | 0.058824 | 0
2012-01-25 17:00 | 0.80656 | 0.70833 | 0 | 0.055556 | 0.70833 | 0 | 0.055556 | 0
2012-01-25 18:00 | 0.76733 | 0.75 | 0 | 0.052632 | 0.75 | 0 | 0.052632 | 0
2012-01-25 19:00 | 0.73263 | 0.79167 | 0 | 0.05 | 0.79167 | 0 | 0.05 | 0
2012-01-25 20:00 | 0.70011 | 0.83333 | 0 | 0.047619 | 0.83333 | 0 | 0.047619 | 0
2012-01-25 21:00 | 0.70125 | 0.875 | 0 | 0.045455 | 0.875 | 0 | 0.045455 | 0
2012-01-25 22:00 | 0.65879 | 0.91667 | 0 | 0.043478 | 0.91667 | 0 | 0.043478 | 0
2012-01-25 23:00 | 0.62462 | 0.95833 | 0 | 0.041667 | 0.95833 | 0 | 0.041667 | 0
2012-01-26 | 0.59507 | 0 | 0 | 1 | 0 | 0 | 1 | 0
2012-01-26 01:00 | 0.58051 | 0.041667 | 0 | 0.5 | 0.041667 | 0 | 0.5 | 0
2012-01-26 02:00 | 0.56717 | 0.083333 | 0 | 0.33333 | 0.083333 | 0 | 0.33333 | 0
2012-01-26 03:00 | 0.56865 | 0.125 | 0 | 0.25 | 0.125 | 0 | 0.25 | 0
2012-01-26 04:00 | 0.57711 | 0.16667 | 0 | 0.2 | 0.16667 | 0 | 0.2 | 0
2012-01-26 05:00 | 0.5901 | 0.20833 | 0 | 0.16667 | 0.20833 | 0 | 0.16667 | 0
2012-01-26 06:00 | 0.64249 | 0.25 | 0 | 0.14286 | 0.25 | 0 | 0.14286 | 0
2012-01-26 07:00 | 0.69061 | 0.29167 | 0 | 0.125 | 0.29167 | 0 | 0.125 | 0
2012-01-26 08:00 | 0.72679 | 0.33333 | 0 | 0.11111 | 0.33333 | 0 | 0.11111 | 0
2012-01-26 09:00 | 0.7553 | 0.375 | 0 | 0.1 | 0.375 | 0 | 0.1 | 0
2012-01-26 10:00 | 0.75591 | 0.41667 | 0 | 0.090909 | 0.41667 | 0 | 0.090909 | 0
2012-01-26 11:00 | 0.72051 | 0.45833 | 0 | 0.083333 | 0.45833 | 0 | 0.083333 | 0
2012-01-26 12:00 | 0.70578 | 0.5 | 0 | 0.076923 | 0.5 | 0 | 0.076923 | 0
2012-01-26 13:00 | 0.69881 | 0.54167 | 0 | 0.071429 | 0.54167 | 0 | 0.071429 | 0
2012-01-26 14:00 | 0.69715 | 0.58333 | 0 | 0.066667 | 0.58333 | 0 | 0.066667 | 0
2012-01-26 15:00 | 0.72949 | 0.625 | 0 | 0.0625 | 0.625 | 0 | 0.0625 | 0
2012-01-26 16:00 | 0.7736 | 0.66667 | 0 | 0.058824 | 0.66667 | 0 | 0.058824 | 0
2012-01-26 17:00 | 0.77456 | 0.70833 | 0 | 0.055556 | 0.70833 | 0 | 0.055556 | 0
2012-01-26 18:00 | 0.76271 | 0.75 | 0 | 0.052632 | 0.75 | 0 | 0.052632 | 0
2012-01-26 19:00 | 0.72051 | 0.79167 | 0 | 0.05 | 0.79167 | 0 | 0.05 | 0
2012-01-26 20:00 | 0.68948 | 0.83333 | 0 | 0.047619 | 0.83333 | 0 | 0.047619 | 0
2012-01-26 21:00 | 0.69654 | 0.875 | 0 | 0.045455 | 0.875 | 0 | 0.045455 | 0
2012-01-26 22:00 | 0.65862 | 0.91667 | 0 | 0.043478 | 0.91667 | 0 | 0.043478 | 0
2012-01-26 23:00 | 0.62898 | 0.95833 | 0 | 0.041667 | 0.95833 | 0 | 0.041667 | 0
2012-01-27 | 0.60762 | 0 | 0 | 1 | 0 | 0 | 1 | 0
2012-01-27 01:00 | 0.59864 | 0.041667 | 0 | 0.5 | 0.041667 | 0 | 0.5 | 0
2012-01-27 02:00 | 0.59472 | 0.083333 | 0 | 0.33333 | 0.083333 | 0 | 0.33333 | 0
2012-01-27 03:00 | 0.62148 | 0.125 | 0 | 0.25 | 0.125 | 0 | 0.25 | 0
2012-01-27 04:00 | 0.72217 | 0.16667 | 0 | 0.2 | 0.16667 | 0 | 0.2 | 0
2012-01-27 05:00 | 0.8477 | 0.20833 | 0 | 0.16667 | 0.20833 | 0 | 0.16667 | 0
2012-01-27 06:00 | 0.90969 | 0.25 | 0 | 0.14286 | 0.25 | 0 | 0.14286 | 0
2012-01-27 07:00 | 0.93959 | 0.29167 | 0 | 0.125 | 0.29167 | 0 | 0.125 | 0
2012-01-27 08:00 | 0.94691 | 0.33333 | 0 | 0.11111 | 0.33333 | 0 | 0.11111 | 0
2012-01-27 09:00 | 0.95737 | 0.375 | 0 | 0.1 | 0.375 | 0 | 0.1 | 0
2012-01-27 10:00 | 0.95319 | 0.41667 | 0 | 0.090909 | 0.41667 | 0 | 0.090909 | 0
2012-01-27 11:00 | 0.93392 | 0.45833 | 0 | 0.083333 | 0.45833 | 0 | 0.083333 | 0
2012-01-27 12:00 | 0.92703 | 0.5 | 0 | 0.076923 | 0.5 | 0 | 0.076923 | 0
2012-01-27 13:00 | 0.91622 | 0.54167 | 0 | 0.071429 | 0.54167 | 0 | 0.071429 | 0
2012-01-27 14:00 | 0.91361 | 0.58333 | 0 | 0.066667 | 0.58333 | 0 | 0.066667 | 0
2012-01-27 15:00 | 0.9381 | 0.625 | 0 | 0.0625 | 0.625 | 0 | 0.0625 | 0
2012-01-27 16:00 | 0.97812 | 0.66667 | 0 | 0.058824 | 0.66667 | 0 | 0.058824 | 0
2012-01-27 17:00 | 0.95109 | 0.70833 | 0 | 0.055556 | 0.70833 | 0 | 0.055556 | 0
2012-01-27 18:00 | 0.89138 | 0.75 | 0 | 0.052632 | 0.75 | 0 | 0.052632 | 0
2012-01-27 19:00 | 0.82321 | 0.79167 | 0 | 0.05 | 0.79167 | 0 | 0.05 | 0
2012-01-27 20:00 | 0.7675 | 0.83333 | 0 | 0.047619 | 0.83333 | 0 | 0.047619 | 0
2012-01-27 21:00 | 0.76201 | 0.875 | 0 | 0.045455 | 0.875 | 0 | 0.045455 | 0
2012-01-27 22:00 | 0.70953 | 0.91667 | 0 | 0.043478 | 0.91667 | 0 | 0.043478 | 0
2012-01-27 23:00 | 0.67553 | 0.95833 | 0 | 0.041667 | 0.95833 | 0 | 0.041667 | 0
2012-01-28 | 0.65269 | 0 | 0 | 1 | 0 | 0 | 1 | 0
2012-01-28 01:00 | 0.63909 | 0.041667 | 0 | 0.5 | 0.041667 | 0 | 0.5 | 0
2012-01-28 02:00 | 0.63421 | 0.083333 | 0 | 0.33333 | 0.083333 | 0 | 0.33333 | 0
2012-01-28 03:00 | 0.66463 | 0.125 | 0 | 0.25 | 0.125 | 0 | 0.25 | 0
2012-01-28 04:00 | 0.74588 | 0.16667 | 0 | 0.2 | 0.16667 | 0 | 0.2 | 0
2012-01-28 05:00 | 0.85607 | 0.20833 | 0 | 0.16667 | 0.20833 | 0 | 0.16667 | 0
2012-01-28 06:00 | 0.92198 | 0.25 | 0 | 0.14286 | 0.25 | 0 | 0.14286 | 0
2012-01-28 07:00 | 0.93906 | 0.29167 | 0 | 0.125 | 0.29167 | 0 | 0.125 | 0
2012-01-28 08:00 | 0.95075 | 0.33333 | 0 | 0.11111 | 0.33333 | 0 | 0.11111 | 0
2012-01-28 09:00 | 0.96077 | 0.375 | 0 | 0.1 | 0.375 | 0 | 0.1 | 0
2012-01-28 10:00 | 0.95458 | 0.41667 | 0 | 0.090909 | 0.41667 | 0 | 0.090909 | 0
2012-01-28 11:00 | 0.93096 | 0.45833 | 0 | 0.083333 | 0.45833 | 0 | 0.083333 | 0
2012-01-28 12:00 | 0.9266 | 0.5 | 0 | 0.076923 | 0.5 | 0 | 0.076923 | 0
2012-01-28 13:00 | 0.92006 | 0.54167 | 0 | 0.071429 | 0.54167 | 0 | 0.071429 | 0
2012-01-28 14:00 | 0.92233 | 0.58333 | 0 | 0.066667 | 0.58333 | 0 | 0.066667 | 0
2012-01-28 15:00 | 0.93872 | 0.625 | 0 | 0.0625 | 0.625 | 0 | 0.0625 | 0
2012-01-28 16:00 | 0.9742 | 0.66667 | 0 | 0.058824 | 0.66667 | 0 | 0.058824 | 0
2012-01-28 17:00 | 0.95101 | 0.70833 | 0 | 0.055556 | 0.70833 | 0 | 0.055556 | 0
2012-01-28 18:00 | 0.89225 | 0.75 | 0 | 0.052632 | 0.75 | 0 | 0.052632 | 0
2012-01-28 19:00 | 0.83227 | 0.79167 | 0 | 0.05 | 0.79167 | 0 | 0.05 | 0
2012-01-28 20:00 | 0.77857 | 0.83333 | 0 | 0.047619 | 0.83333 | 0 | 0.047619 | 0
2012-01-28 21:00 | 0.76654 | 0.875 | 0 | 0.045455 | 0.875 | 0 | 0.045455 | 0
2012-01-28 22:00 | 0.71798 | 0.91667 | 0 | 0.043478 | 0.91667 | 0 | 0.043478 | 0
2012-01-28 23:00 | 0.68311 | 0.95833 | 0 | 0.041667 | 0.95833 | 0 | 0.041667 | 0
2012-01-29 | 0.66115 | 0 | 0 | 1 | 0 | 0 | 1 | 0
2012-01-29 01:00 | 0.64868 | 0.041667 | 0 | 0.5 | 0.041667 | 0 | 0.5 | 0
2012-01-29 02:00 | 0.63647 | 0.083333 | 0 | 0.33333 | 0.083333 | 0 | 0.33333 | 0
2012-01-29 03:00 | 0.66568 | 0.125 | 0 | 0.25 | 0.125 | 0 | 0.25 | 0
2012-01-29 04:00 | 0.7519 | 0.16667 | 0 | 0.2 | 0.16667 | 0 | 0.2 | 0
2012-01-29 05:00 | 0.85991 | 0.20833 | 0 | 0.16667 | 0.20833 | 0 | 0.16667 | 0
2012-01-29 06:00 | 0.93087 | 0.25 | 0 | 0.14286 | 0.25 | 0 | 0.14286 | 0
2012-01-29 07:00 | 0.95057 | 0.29167 | 0 | 0.125 | 0.29167 | 0 | 0.125 | 0
2012-01-29 08:00 | 0.95842 | 0.33333 | 0 | 0.11111 | 0.33333 | 0 | 0.11111 | 0
2012-01-29 09:00 | 0.96557 | 0.375 | 0 | 0.1 | 0.375 | 0 | 0.1 | 0
2012-01-29 10:00 | 0.95519 | 0.41667 | 0 | 0.090909 | 0.41667 | 0 | 0.090909 | 0
2012-01-29 11:00 | 0.93069 | 0.45833 | 0 | 0.083333 | 0.45833 | 0 | 0.083333 | 0
2012-01-29 12:00 | 0.92145 | 0.5 | 0 | 0.076923 | 0.5 | 0 | 0.076923 | 0
2012-01-29 13:00 | 0.91675 | 0.54167 | 0 | 0.071429 | 0.54167 | 0 | 0.071429 | 0
2012-01-29 14:00 | 0.90864 | 0.58333 | 0 | 0.066667 | 0.58333 | 0 | 0.066667 | 0
2012-01-29 15:00 | 0.93148 | 0.625 | 0 | 0.0625 | 0.625 | 0 | 0.0625 | 0
2012-01-29 16:00 | 0.98073 | 0.66667 | 0 | 0.058824 | 0.66667 | 0 | 0.058824 | 0
2012-01-29 17:00 | 0.95571 | 0.70833 | 0 | 0.055556 | 0.70833 | 0 | 0.055556 | 0
2012-01-29 18:00 | 0.90062 | 0.75 | 0 | 0.052632 | 0.75 | 0 | 0.052632 | 0
2012-01-29 19:00 | 0.83576 | 0.79167 | 0 | 0.05 | 0.79167 | 0 | 0.05 | 0
2012-01-29 20:00 | 0.78433 | 0.83333 | 0 | 0.047619 | 0.83333 | 0 | 0.047619 | 0
2012-01-29 21:00 | 0.7777 | 0.875 | 0 | 0.045455 | 0.875 | 0 | 0.045455 | 0
2012-01-29 22:00 | 0.7267 | 0.91667 | 0 | 0.043478 | 0.91667 | 0 | 0.043478 | 0
2012-01-29 23:00 | 0.69061 | 0.95833 | 0 | 0.041667 | 0.95833 | 0 | 0.041667 | 0
2012-01-30 | 0.66516 | 0 | 0 | 1 | 0 | 0 | 1 | 0
2012-01-30 01:00 | 0.65539 | 0.041667 | 0 | 0.5 | 0.041667 | 0 | 0.5 | 0
2012-01-30 02:00 | 0.64598 | 0.083333 | 0 | 0.33333 | 0.083333 | 0 | 0.33333 | 0
2012-01-30 03:00 | 0.66655 | 0.125 | 0 | 0.25 | 0.125 | 0 | 0.25 | 0
2012-01-30 04:00 | 0.74771 | 0.16667 | 0 | 0.2 | 0.16667 | 0 | 0.2 | 0
2012-01-30 05:00 | 0.86069 | 0.20833 | 0 | 0.16667 | 0.20833 | 0 | 0.16667 | 0
2012-01-30 06:00 | 0.9286 | 0.25 | 0 | 0.14286 | 0.25 | 0 | 0.14286 | 0
2012-01-30 07:00 | 0.95162 | 0.29167 | 0 | 0.125 | 0.29167 | 0 | 0.125 | 0
2012-01-30 08:00 | 0.95606 | 0.33333 | 0 | 0.11111 | 0.33333 | 0 | 0.11111 | 0
2012-01-30 09:00 | 0.96513 | 0.375 | 0 | 0.1 | 0.375 | 0 | 0.1 | 0
2012-01-30 10:00 | 0.95275 | 0.41667 | 0 | 0.090909 | 0.41667 | 0 | 0.090909 | 0
2012-01-30 11:00 | 0.93157 | 0.45833 | 0 | 0.083333 | 0.45833 | 0 | 0.083333 | 0
2012-01-30 12:00 | 0.92956 | 0.5 | 0 | 0.076923 | 0.5 | 0 | 0.076923 | 0
2012-01-30 13:00 | 0.92852 | 0.54167 | 0 | 0.071429 | 0.54167 | 0 | 0.071429 | 0
2012-01-30 14:00 | 0.91823 | 0.58333 | 0 | 0.066667 | 0.58333 | 0 | 0.066667 | 0
2012-01-30 15:00 | 0.92599 | 0.625 | 0 | 0.0625 | 0.625 | 0 | 0.0625 | 0
2012-01-30 16:00 | 0.96304 | 0.66667 | 0 | 0.058824 | 0.66667 | 0 | 0.058824 | 0
2012-01-30 17:00 | 0.94072 | 0.70833 | 0 | 0.055556 | 0.70833 | 0 | 0.055556 | 0
2012-01-30 18:00 | 0.87787 | 0.75 | 0 | 0.052632 | 0.75 | 0 | 0.052632 | 0
2012-01-30 19:00 | 0.81632 | 0.79167 | 0 | 0.05 | 0.79167 | 0 | 0.05 | 0
2012-01-30 20:00 | 0.76663 | 0.83333 | 0 | 0.047619 | 0.83333 | 0 | 0.047619 | 0
2012-01-30 21:00 | 0.75931 | 0.875 | 0 | 0.045455 | 0.875 | 0 | 0.045455 | 0
2012-01-30 22:00 | 0.70648 | 0.91667 | 0 | 0.043478 | 0.91667 | 0 | 0.043478 | 0
2012-01-30 23:00 | 0.67379 | 0.95833 | 0 | 0.041667 | 0.95833 | 0 | 0.041667 | 0
2012-01-31 | 0.64981 | 0 | 0 | 1 | 0 | 0 | 1 | 0
2012-01-31 01:00 | 0.63831 | 0.041667 | 0 | 0.5 | 0.041667 | 0 | 0.5 | 0
2012-01-31 02:00 | 0.62784 | 0.083333 | 0 | 0.33333 | 0.083333 | 0 | 0.33333 | 0
2012-01-31 03:00 | 0.64763 | 0.125 | 0 | 0.25 | 0.125 | 0 | 0.25 | 0
2012-01-31 04:00 | 0.73376 | 0.16667 | 0 | 0.2 | 0.16667 | 0 | 0.2 | 0
2012-01-31 05:00 | 0.8341 | 0.20833 | 0 | 0.16667 | 0.20833 | 0 | 0.16667 | 0
2012-01-31 06:00 | 0.90445 | 0.25 | 0 | 0.14286 | 0.25 | 0 | 0.14286 | 0
2012-01-31 07:00 | 0.92416 | 0.29167 | 0 | 0.125 | 0.29167 | 0 | 0.125 | 0
2012-01-31 08:00 | 0.93331 | 0.33333 | 0 | 0.11111 | 0.33333 | 0 | 0.11111 | 0
2012-01-31 09:00 | 0.9463 | 0.375 | 0 | 0.1 | 0.375 | 0 | 0.1 | 0
2012-01-31 10:00 | 0.93017 | 0.41667 | 0 | 0.090909 | 0.41667 | 0 | 0.090909 | 0
2012-01-31 11:00 | 0.89992 | 0.45833 | 0 | 0.083333 | 0.45833 | 0 | 0.083333 | 0
2012-01-31 12:00 | 0.8865 | 0.5 | 0 | 0.076923 | 0.5 | 0 | 0.076923 | 0
2012-01-31 13:00 | 0.88161 | 0.54167 | 0 | 0.071429 | 0.54167 | 0 | 0.071429 | 0
2012-01-31 14:00 | 0.87185 | 0.58333 | 0 | 0.066667 | 0.58333 | 0 | 0.066667 | 0
2012-01-31 15:00 | 0.88833 | 0.625 | 0 | 0.0625 | 0.625 | 0 | 0.0625 | 0
2012-01-31 16:00 | 0.92651 | 0.66667 | 0 | 0.058824 | 0.66667 | 0 | 0.058824 | 0
2012-01-31 17:00 | 0.90036 | 0.70833 | 0 | 0.055556 | 0.70833 | 0 | 0.055556 | 0
2012-01-31 18:00 | 0.83872 | 0.75 | 0 | 0.052632 | 0.75 | 0 | 0.052632 | 0
2012-01-31 19:00 | 0.7818 | 0.79167 | 0 | 0.05 | 0.79167 | 0 | 0.05 | 0
2012-01-31 20:00 | 0.7308 | 0.83333 | 0 | 0.047619 | 0.83333 | 0 | 0.047619 | 0
2012-01-31 21:00 | 0.7328 | 0.875 | 0 | 0.045455 | 0.875 | 0 | 0.045455 | 0
2012-01-31 22:00 | 0.6812 | 0.91667 | 0 | 0.043478 | 0.91667 | 0 | 0.043478 | 0
2012-01-31 23:00 | 0.64554 | 0.95833 | 0 | 0.041667 | 0.95833 | 0 | 0.041667 | 0
2012-02-01 | 0.62218 | 0 | 0 | 1 | 0 | 0 | 1 | 0
2012-02-01 01:00 | 0.60221 | 0.041667 | 0 | 0.5 | 0.041667 | 0 | 0.5 | 0
2012-02-01 02:00 | 0.58748 | 0.083333 | 0 | 0.33333 | 0.083333 | 0 | 0.33333 | 0
2012-02-01 03:00 | 0.59001 | 0.125 | 0 | 0.25 | 0.125 | 0 | 0.25 | 0
2012-02-01 04:00 | 0.61695 | 0.16667 | 0 | 0.2 | 0.16667 | 0 | 0.2 | 0
2012-02-01 05:00 | 0.66149 | 0.20833 | 0 | 0.16667 | 0.20833 | 0 | 0.16667 | 0
2012-02-01 06:00 | 0.72138 | 0.25 | 0 | 0.14286 | 0.25 | 0 | 0.14286 | 0
2012-02-01 07:00 | 0.76558 | 0.29167 | 0 | 0.125 | 0.29167 | 0 | 0.125 | 0
2012-02-01 08:00 | 0.79418 | 0.33333 | 0 | 0.11111 | 0.33333 | 0 | 0.11111 | 0
2012-02-01 09:00 | 0.80699 | 0.375 | 0 | 0.1 | 0.375 | 0 | 0.1 | 0
2012-02-01 10:00 | 0.80656 | 0.41667 | 0 | 0.090909 | 0.41667 | 0 | 0.090909 | 0
2012-02-01 11:00 | 0.7736 | 0.45833 | 0 | 0.083333 | 0.45833 | 0 | 0.083333 | 0
2012-02-01 12:00 | 0.758 | 0.5 | 0 | 0.076923 | 0.5 | 0 | 0.076923 | 0
2012-02-01 13:00 | 0.74972 | 0.54167 | 0 | 0.071429 | 0.54167 | 0 | 0.071429 | 0
2012-02-01 14:00 | 0.74754 | 0.58333 | 0 | 0.066667 | 0.58333 | 0 | 0.066667 | 0
2012-02-01 15:00 | 0.77264 | 0.625 | 0 | 0.0625 | 0.625 | 0 | 0.0625 | 0
2012-02-01 16:00 | 0.81553 | 0.66667 | 0 | 0.058824 | 0.66667 | 0 | 0.058824 | 0
2012-02-01 17:00 | 0.78903 | 0.70833 | 0 | 0.055556 | 0.70833 | 0 | 0.055556 | 0
2012-02-01 18:00 | 0.74728 | 0.75 | 0 | 0.052632 | 0.75 | 0 | 0.052632 | 0
2012-02-01 19:00 | 0.70447 | 0.79167 | 0 | 0.05 | 0.79167 | 0 | 0.05 | 0
2012-02-01 20:00 | 0.66402 | 0.83333 | 0 | 0.047619 | 0.83333 | 0 | 0.047619 | 0
2012-02-01 21:00 | 0.6723 | 0.875 | 0 | 0.045455 | 0.875 | 0 | 0.045455 | 0
2012-02-01 22:00 | 0.62811 | 0.91667 | 0 | 0.043478 | 0.91667 | 0 | 0.043478 | 0
2012-02-01 23:00 | 0.60099 | 0.95833 | 0 | 0.041667 | 0.95833 | 0 | 0.041667 | 0
2012-02-02 | 0.57013 | 0 | 0 | 1 | 0 | 0 | 1 | 0
2012-02-02 01:00 | 0.56037 | 0.041667 | 0 | 0.5 | 0.041667 | 0 | 0.5 | 0
2012-02-02 02:00 | 0.54581 | 0.083333 | 0 | 0.33333 | 0.083333 | 0 | 0.33333 | 0
2012-02-02 03:00 | 0.54381 | 0.125 | 0 | 0.25 | 0.125 | 0 | 0.25 | 0
2012-02-02 04:00 | 0.55828 | 0.16667 | 0 | 0.2 | 0.16667 | 0 | 0.2 | 0
2012-02-02 05:00 | 0.57528 | 0.20833 | 0 | 0.16667 | 0.20833 | 0 | 0.16667 | 0
2012-02-02 06:00 | 0.62697 | 0.25 | 0 | 0.14286 | 0.25 | 0 | 0.14286 | 0
2012-02-02 07:00 | 0.67422 | 0.29167 | 0 | 0.125 | 0.29167 | 0 | 0.125 | 0
2012-02-02 08:00 | 0.72069 | 0.33333 | 0 | 0.11111 | 0.33333 | 0 | 0.11111 | 0
2012-02-02 09:00 | 0.74789 | 0.375 | 0 | 0.1 | 0.375 | 0 | 0.1 | 0
2012-02-02 10:00 | 0.7539 | 0.41667 | 0 | 0.090909 | 0.41667 | 0 | 0.090909 | 0
2012-02-02 11:00 | 0.72365 | 0.45833 | 0 | 0.083333 | 0.45833 | 0 | 0.083333 | 0
2012-02-02 12:00 | 0.71188 | 0.5 | 0 | 0.076923 | 0.5 | 0 | 0.076923 | 0
2012-02-02 13:00 | 0.69113 | 0.54167 | 0 | 0.071429 | 0.54167 | 0 | 0.071429 | 0
2012-02-02 14:00 | 0.6914 | 0.58333 | 0 | 0.066667 | 0.58333 | 0 | 0.066667 | 0
2012-02-02 15:00 | 0.71519 | 0.625 | 0 | 0.0625 | 0.625 | 0 | 0.0625 | 0
2012-02-02 16:00 | 0.76009 | 0.66667 | 0 | 0.058824 | 0.66667 | 0 | 0.058824 | 0
2012-02-02 17:00 | 0.75582 | 0.70833 | 0 | 0.055556 | 0.70833 | 0 | 0.055556 | 0
2012-02-02 18:00 | 0.72766 | 0.75 | 0 | 0.052632 | 0.75 | 0 | 0.052632 | 0
2012-02-02 19:00 | 0.69131 | 0.79167 | 0 | 0.05 | 0.79167 | 0 | 0.05 | 0
2012-02-02 20:00 | 0.65949 | 0.83333 | 0 | 0.047619 | 0.83333 | 0 | 0.047619 | 0
2012-02-02 21:00 | 0.67135 | 0.875 | 0 | 0.045455 | 0.875 | 0 | 0.045455 | 0
2012-02-02 22:00 | 0.63055 | 0.91667 | 0 | 0.043478 | 0.91667 | 0 | 0.043478 | 0
2012-02-02 23:00 | 0.59942 | 0.95833 | 0 | 0.041667 | 0.95833 | 0 | 0.041667 | 0
2012-02-03 | 0.58182 | 0 | 0 | 1 | 0 | 0 | 1 | 0
2012-02-03 01:00 | 0.57606 | 0.041667 | 0 | 0.5 | 0.041667 | 0 | 0.5 | 0
2012-02-03 02:00 | 0.57179 | 0.083333 | 0 | 0.33333 | 0.083333 | 0 | 0.33333 | 0
2012-02-03 03:00 | 0.60343 | 0.125 | 0 | 0.25 | 0.125 | 0 | 0.25 | 0
2012-02-03 04:00 | 0.69079 | 0.16667 | 0 | 0.2 | 0.16667 | 0 | 0.2 | 0
2012-02-03 05:00 | 0.79915 | 0.20833 | 0 | 0.16667 | 0.20833 | 0 | 0.16667 | 0
2012-02-03 06:00 | 0.87464 | 0.25 | 0 | 0.14286 | 0.25 | 0 | 0.14286 | 0
2012-02-03 07:00 | 0.90411 | 0.29167 | 0 | 0.125 | 0.29167 | 0 | 0.125 | 0
2012-02-03 08:00 | 0.91579 | 0.33333 | 0 | 0.11111 | 0.33333 | 0 | 0.11111 | 0
2012-02-03 09:00 | 0.92869 | 0.375 | 0 | 0.1 | 0.375 | 0 | 0.1 | 0
2012-02-03 10:00 | 0.91178 | 0.41667 | 0 | 0.090909 | 0.41667 | 0 | 0.090909 | 0
2012-02-03 11:00 | 0.89181 | 0.45833 | 0 | 0.083333 | 0.45833 | 0 | 0.083333 | 0
2012-02-03 12:00 | 0.88562 | 0.5 | 0 | 0.076923 | 0.5 | 0 | 0.076923 | 0
2012-02-03 13:00 | 0.88336 | 0.54167 | 0 | 0.071429 | 0.54167 | 0 | 0.071429 | 0
2012-02-03 14:00 | 0.8776 | 0.58333 | 0 | 0.066667 | 0.58333 | 0 | 0.066667 | 0
2012-02-03 15:00 | 0.89426 | 0.625 | 0 | 0.0625 | 0.625 | 0 | 0.0625 | 0
2012-02-03 16:00 | 0.94865 | 0.66667 | 0 | 0.058824 | 0.66667 | 0 | 0.058824 | 0
2012-02-03 17:00 | 0.92939 | 0.70833 | 0 | 0.055556 | 0.70833 | 0 | 0.055556 | 0
2012-02-03 18:00 | 0.86505 | 0.75 | 0 | 0.052632 | 0.75 | 0 | 0.052632 | 0
2012-02-03 19:00 | 0.80612 | 0.79167 | 0 | 0.05 | 0.79167 | 0 | 0.05 | 0
2012-02-03 20:00 | 0.75486 | 0.83333 | 0 | 0.047619 | 0.83333 | 0 | 0.047619 | 0
2012-02-03 21:00 | 0.7383 | 0.875 | 0 | 0.045455 | 0.875 | 0 | 0.045455 | 0
2012-02-03 22:00 | 0.69009 | 0.91667 | 0 | 0.043478 | 0.91667 | 0 | 0.043478 | 0
2012-02-03 23:00 | 0.65931 | 0.95833 | 0 | 0.041667 | 0.95833 | 0 | 0.041667 | 0
2012-02-04 | 0.63804 | 0 | 0 | 1 | 0 | 0 | 1 | 0
2012-02-04 01:00 | 0.61895 | 0.041667 | 0 | 0.5 | 0.041667 | 0 | 0.5 | 0
2012-02-04 02:00 | 0.61991 | 0.083333 | 0 | 0.33333 | 0.083333 | 0 | 0.33333 | 0
2012-02-04 03:00 | 0.64293 | 0.125 | 0 | 0.25 | 0.125 | 0 | 0.25 | 0
2012-02-04 04:00 | 0.72278 | 0.16667 | 0 | 0.2 | 0.16667 | 0 | 0.2 | 0
2012-02-04 05:00 | 0.82286 | 0.20833 | 0 | 0.16667 | 0.20833 | 0 | 0.16667 | 0
2012-02-04 06:00 | 0.89914 | 0.25 | 0 | 0.14286 | 0.25 | 0 | 0.14286 | 0
2012-02-04 07:00 | 0.92355 | 0.29167 | 0 | 0.125 | 0.29167 | 0 | 0.125 | 0
2012-02-04 08:00 | 0.93253 | 0.33333 | 0 | 0.11111 | 0.33333 | 0 | 0.11111 | 0
2012-02-04 09:00 | 0.93497 | 0.375 | 0 | 0.1 | 0.375 | 0 | 0.1 | 0
2012-02-04 10:00 | 0.93087 | 0.41667 | 0 | 0.090909 | 0.41667 | 0 | 0.090909 | 0
2012-02-04 11:00 | 0.90777 | 0.45833 | 0 | 0.083333 | 0.45833 | 0 | 0.083333 | 0
2012-02-04 12:00 | 0.89408 | 0.5 | 0 | 0.076923 | 0.5 | 0 | 0.076923 | 0
2012-02-04 13:00 | 0.89059 | 0.54167 | 0 | 0.071429 | 0.54167 | 0 | 0.071429 | 0
2012-02-04 14:00 | 0.88414 | 0.58333 | 0 | 0.066667 | 0.58333 | 0 | 0.066667 | 0
2012-02-04 15:00 | 0.89347 | 0.625 | 0 | 0.0625 | 0.625 | 0 | 0.0625 | 0
2012-02-04 16:00 | 0.94168 | 0.66667 | 0 | 0.058824 | 0.66667 | 0 | 0.058824 | 0
2012-02-04 17:00 | 0.92494 | 0.70833 | 0 | 0.055556 | 0.70833 | 0 | 0.055556 | 0
2012-02-04 18:00 | 0.864 | 0.75 | 0 | 0.052632 | 0.75 | 0 | 0.052632 | 0
2012-02-04 19:00 | 0.80455 | 0.79167 | 0 | 0.05 | 0.79167 | 0 | 0.05 | 0
2012-02-04 20:00 | 0.74675 | 0.83333 | 0 | 0.047619 | 0.83333 | 0 | 0.047619 | 0
2012-02-04 21:00 | 0.73821 | 0.875 | 0 | 0.045455 | 0.875 | 0 | 0.045455 | 0
2012-02-04 22:00 | 0.68494 | 0.91667 | 0 | 0.043478 | 0.91667 | 0 | 0.043478 | 0
2012-02-04 23:00 | 0.64388 | 0.95833 | 0 | 0.041667 | 0.95833 | 0 | 0.041667 | 0
2012-02-05 | 0.62662 | 0 | 0 | 1 | 0 | 0 | 1 | 0
2012-02-05 01:00 | 0.61625 | 0.041667 | 0 | 0.5 | 0.041667 | 0 | 0.5 | 0
2012-02-05 02:00 | 0.60091 | 0.083333 | 0 | 0.33333 | 0.083333 | 0 | 0.33333 | 0
2012-02-05 03:00 | 0.63116 | 0.125 | 0 | 0.25 | 0.125 | 0 | 0.25 | 0
2012-02-05 04:00 | 0.71223 | 0.16667 | 0 | 0.2 | 0.16667 | 0 | 0.2 | 0
2012-02-05 05:00 | 0.81902 | 0.20833 | 0 | 0.16667 | 0.20833 | 0 | 0.16667 | 0
2012-02-05 06:00 | 0.88929 | 0.25 | 0 | 0.14286 | 0.25 | 0 | 0.14286 | 0
2012-02-05 07:00 | 0.91361 | 0.29167 | 0 | 0.125 | 0.29167 | 0 | 0.125 | 0
2012-02-05 08:00 | 0.9171 | 0.33333 | 0 | 0.11111 | 0.33333 | 0 | 0.11111 | 0
2012-02-05 09:00 | 0.92058 | 0.375 | 0 | 0.1 | 0.375 | 0 | 0.1 | 0
2012-02-05 10:00 | 0.91448 | 0.41667 | 0 | 0.090909 | 0.41667 | 0 | 0.090909 | 0
2012-02-05 11:00 | 0.89007 | 0.45833 | 0 | 0.083333 | 0.45833 | 0 | 0.083333 | 0
2012-02-05 12:00 | 0.87865 | 0.5 | 0 | 0.076923 | 0.5 | 0 | 0.076923 | 0
2012-02-05 13:00 | 0.8763 | 0.54167 | 0 | 0.071429 | 0.54167 | 0 | 0.071429 | 0
2012-02-05 14:00 | 0.87168 | 0.58333 | 0 | 0.066667 | 0.58333 | 0 | 0.066667 | 0
2012-02-05 15:00 | 0.87996 | 0.625 | 0 | 0.0625 | 0.625 | 0 | 0.0625 | 0
2012-02-05 16:00 | 0.94246 | 0.66667 | 0 | 0.058824 | 0.66667 | 0 | 0.058824 | 0
2012-02-05 17:00 | 0.91117 | 0.70833 | 0 | 0.055556 | 0.70833 | 0 | 0.055556 | 0
2012-02-05 18:00 | 0.86043 | 0.75 | 0 | 0.052632 | 0.75 | 0 | 0.052632 | 0
2012-02-05 19:00 | 0.79566 | 0.79167 | 0 | 0.05 | 0.79167 | 0 | 0.05 | 0
2012-02-05 20:00 | 0.73987 | 0.83333 | 0 | 0.047619 | 0.83333 | 0 | 0.047619 | 0
2012-02-05 21:00 | 0.73211 | 0.875 | 0 | 0.045455 | 0.875 | 0 | 0.045455 | 0
2012-02-05 22:00 | 0.67849 | 0.91667 | 0 | 0.043478 | 0.91667 | 0 | 0.043478 | 0
2012-02-05 23:00 | 0.63883 | 0.95833 | 0 | 0.041667 | 0.95833 | 0 | 0.041667 | 0
2012-02-06 | 0.62087 | 0 | 0 | 1 | 0 | 0 | 1 | 0
2012-02-06 01:00 | 0.60378 | 0.041667 | 0 | 0.5 | 0.041667 | 0 | 0.5 | 0
2012-02-06 02:00 | 0.59472 | 0.083333 | 0 | 0.33333 | 0.083333 | 0 | 0.33333 | 0
2012-02-06 03:00 | 0.62872 | 0.125 | 0 | 0.25 | 0.125 | 0 | 0.25 | 0
2012-02-06 04:00 | 0.7111 | 0.16667 | 0 | 0.2 | 0.16667 | 0 | 0.2 | 0
2012-02-06 05:00 | 0.8253 | 0.20833 | 0 | 0.16667 | 0.20833 | 0 | 0.16667 | 0
2012-02-06 06:00 | 0.88458 | 0.25 | 0 | 0.14286 | 0.25 | 0 | 0.14286 | 0
2012-02-06 07:00 | 0.9184 | 0.29167 | 0 | 0.125 | 0.29167 | 0 | 0.125 | 0
2012-02-06 08:00 | 0.92477 | 0.33333 | 0 | 0.11111 | 0.33333 | 0 | 0.11111 | 0
2012-02-06 09:00 | 0.92965 | 0.375 | 0 | 0.1 | 0.375 | 0 | 0.1 | 0
2012-02-06 10:00 | 0.92023 | 0.41667 | 0 | 0.090909 | 0.41667 | 0 | 0.090909 | 0
2012-02-06 11:00 | 0.89295 | 0.45833 | 0 | 0.083333 | 0.45833 | 0 | 0.083333 | 0
2012-02-06 12:00 | 0.8776 | 0.5 | 0 | 0.076923 | 0.5 | 0 | 0.076923 | 0
2012-02-06 13:00 | 0.87141 | 0.54167 | 0 | 0.071429 | 0.54167 | 0 | 0.071429 | 0
2012-02-06 14:00 | 0.85947 | 0.58333 | 0 | 0.066667 | 0.58333 | 0 | 0.066667 | 0
2012-02-06 15:00 | 0.86784 | 0.625 | 0 | 0.0625 | 0.625 | 0 | 0.0625 | 0
2012-02-06 16:00 | 0.93 | 0.66667 | 0 | 0.058824 | 0.66667 | 0 | 0.058824 | 0
2012-02-06 17:00 | 0.91317 | 0.70833 | 0 | 0.055556 | 0.70833 | 0 | 0.055556 | 0
2012-02-06 18:00 | 0.85895 | 0.75 | 0 | 0.052632 | 0.75 | 0 | 0.052632 | 0
2012-02-06 19:00 | 0.80499 | 0.79167 | 0 | 0.05 | 0.79167 | 0 | 0.05 | 0
2012-02-06 20:00 | 0.74667 | 0.83333 | 0 | 0.047619 | 0.83333 | 0 | 0.047619 | 0
2012-02-06 21:00 | 0.73751 | 0.875 | 0 | 0.045455 | 0.875 | 0 | 0.045455 | 0
2012-02-06 22:00 | 0.67832 | 0.91667 | 0 | 0.043478 | 0.91667 | 0 | 0.043478 | 0
2012-02-06 23:00 | 0.65461 | 0.95833 | 0 | 0.041667 | 0.95833 | 0 | 0.041667 | 0
2012-02-07 | 0.62689 | 0 | 0 | 1 | 0 | 0 | 1 | 0
2012-02-07 01:00 | 0.6186 | 0.041667 | 0 | 0.5 | 0.041667 | 0 | 0.5 | 0
2012-02-07 02:00 | 0.60692 | 0.083333 | 0 | 0.33333 | 0.083333 | 0 | 0.33333 | 0
2012-02-07 03:00 | 0.6329 | 0.125 | 0 | 0.25 | 0.125 | 0 | 0.25 | 0
2012-02-07 04:00 | 0.71432 | 0.16667 | 0 | 0.2 | 0.16667 | 0 | 0.2 | 0
2012-02-07 05:00 | 0.8239 | 0.20833 | 0 | 0.16667 | 0.20833 | 0 | 0.16667 | 0
2012-02-07 06:00 | 0.88458 | 0.25 | 0 | 0.14286 | 0.25 | 0 | 0.14286 | 0
2012-02-07 07:00 | 0.90175 | 0.29167 | 0 | 0.125 | 0.29167 | 0 | 0.125 | 0
2012-02-07 08:00 | 0.90594 | 0.33333 | 0 | 0.11111 | 0.33333 | 0 | 0.11111 | 0
2012-02-07 09:00 | 0.92111 | 0.375 | 0 | 0.1 | 0.375 | 0 | 0.1 | 0
2012-02-07 10:00 | 0.90602 | 0.41667 | 0 | 0.090909 | 0.41667 | 0 | 0.090909 | 0
2012-02-07 11:00 | 0.86967 | 0.45833 | 0 | 0.083333 | 0.45833 | 0 | 0.083333 | 0
2012-02-07 12:00 | 0.85869 | 0.5 | 0 | 0.076923 | 0.5 | 0 | 0.076923 | 0
2012-02-07 13:00 | 0.84657 | 0.54167 | 0 | 0.071429 | 0.54167 | 0 | 0.071429 | 0
2012-02-07 14:00 | 0.83114 | 0.58333 | 0 | 0.066667 | 0.58333 | 0 | 0.066667 | 0
2012-02-07 15:00 | 0.85468 | 0.625 | 0 | 0.0625 | 0.625 | 0 | 0.0625 | 0
2012-02-07 16:00 | 0.91265 | 0.66667 | 0 | 0.058824 | 0.66667 | 0 | 0.058824 | 0
2012-02-07 17:00 | 0.8865 | 0.70833 | 0 | 0.055556 | 0.70833 | 0 | 0.055556 | 0
2012-02-07 18:00 | 0.81824 | 0.75 | 0 | 0.052632 | 0.75 | 0 | 0.052632 | 0
2012-02-07 19:00 | 0.7675 | 0.79167 | 0 | 0.05 | 0.79167 | 0 | 0.05 | 0
2012-02-07 20:00 | 0.71424 | 0.83333 | 0 | 0.047619 | 0.83333 | 0 | 0.047619 | 0
2012-02-07 21:00 | 0.7097 | 0.875 | 0 | 0.045455 | 0.875 | 0 | 0.045455 | 0
2012-02-07 22:00 | 0.65618 | 0.91667 | 0 | 0.043478 | 0.91667 | 0 | 0.043478 | 0
2012-02-07 23:00 | 0.62026 | 0.95833 | 0 | 0.041667 | 0.95833 | 0 | 0.041667 | 0
2012-02-08 | 0.59594 | 0 | 0 | 1 | 0 | 0 | 1 | 0
2012-02-08 01:00 | 0.57528 | 0.041667 | 0 | 0.5 | 0.041667 | 0 | 0.5 | 0
2012-02-08 02:00 | 0.56534 | 0.083333 | 0 | 0.33333 | 0.083333 | 0 | 0.33333 | 0
2012-02-08 03:00 | 0.57196 | 0.125 | 0 | 0.25 | 0.125 | 0 | 0.25 | 0
2012-02-08 04:00 | 0.60683 | 0.16667 | 0 | 0.2 | 0.16667 | 0 | 0.2 | 0
2012-02-08 05:00 | 0.64772 | 0.20833 | 0 | 0.16667 | 0.20833 | 0 | 0.16667 | 0
2012-02-08 06:00 | 0.69602 | 0.25 | 0 | 0.14286 | 0.25 | 0 | 0.14286 | 0
2012-02-08 07:00 | 0.74414 | 0.29167 | 0 | 0.125 | 0.29167 | 0 | 0.125 | 0
2012-02-08 08:00 | 0.76811 | 0.33333 | 0 | 0.11111 | 0.33333 | 0 | 0.11111 | 0
2012-02-08 09:00 | 0.77317 | 0.375 | 0 | 0.1 | 0.375 | 0 | 0.1 | 0
2012-02-08 10:00 | 0.76689 | 0.41667 | 0 | 0.090909 | 0.41667 | 0 | 0.090909 | 0
2012-02-08 11:00 | 0.73402 | 0.45833 | 0 | 0.083333 | 0.45833 | 0 | 0.083333 | 0
2012-02-08 12:00 | 0.71868 | 0.5 | 0 | 0.076923 | 0.5 | 0 | 0.076923 | 0
2012-02-08 13:00 | 0.7036 | 0.54167 | 0 | 0.071429 | 0.54167 | 0 | 0.071429 | 0
2012-02-08 14:00 | 0.70996 | 0.58333 | 0 | 0.066667 | 0.58333 | 0 | 0.066667 | 0
2012-02-08 15:00 | 0.73089 | 0.625 | 0 | 0.0625 | 0.625 | 0 | 0.0625 | 0
2012-02-08 16:00 | 0.78729 | 0.66667 | 0 | 0.058824 | 0.66667 | 0 | 0.058824 | 0
2012-02-08 17:00 | 0.76271 | 0.70833 | 0 | 0.055556 | 0.70833 | 0 | 0.055556 | 0
2012-02-08 18:00 | 0.72705 | 0.75 | 0 | 0.052632 | 0.75 | 0 | 0.052632 | 0
2012-02-08 19:00 | 0.68015 | 0.79167 | 0 | 0.05 | 0.79167 | 0 | 0.05 | 0
2012-02-08 20:00 | 0.63708 | 0.83333 | 0 | 0.047619 | 0.83333 | 0 | 0.047619 | 0
2012-02-08 21:00 | 0.64467 | 0.875 | 0 | 0.045455 | 0.875 | 0 | 0.045455 | 0
2012-02-08 22:00 | 0.59376 | 0.91667 | 0 | 0.043478 | 0.91667 | 0 | 0.043478 | 0
2012-02-08 23:00 | 0.56516 | 0.95833 | 0 | 0.041667 | 0.95833 | 0 | 0.041667 | 0
2012-02-09 | 0.53622 | 0 | 0 | 1 | 0 | 0 | 1 | 0
2012-02-09 01:00 | 0.5282 | 0.041667 | 0 | 0.5 | 0.041667 | 0 | 0.5 | 0
2012-02-09 02:00 | 0.51478 | 0.083333 | 0 | 0.33333 | 0.083333 | 0 | 0.33333 | 0
2012-02-09 03:00 | 0.52088 | 0.125 | 0 | 0.25 | 0.125 | 0 | 0.25 | 0
2012-02-09 04:00 | 0.53387 | 0.16667 | 0 | 0.2 | 0.16667 | 0 | 0.2 | 0
2012-02-09 05:00 | 0.55871 | 0.20833 | 0 | 0.16667 | 0.20833 | 0 | 0.16667 | 0
2012-02-09 06:00 | 0.62052 | 0.25 | 0 | 0.14286 | 0.25 | 0 | 0.14286 | 0
2012-02-09 07:00 | 0.65583 | 0.29167 | 0 | 0.125 | 0.29167 | 0 | 0.125 | 0
2012-02-09 08:00 | 0.70517 | 0.33333 | 0 | 0.11111 | 0.33333 | 0 | 0.11111 | 0
2012-02-09 09:00 | 0.74222 | 0.375 | 0 | 0.1 | 0.375 | 0 | 0.1 | 0
2012-02-09 10:00 | 0.74728 | 0.41667 | 0 | 0.090909 | 0.41667 | 0 | 0.090909 | 0
2012-02-09 11:00 | 0.72104 | 0.45833 | 0 | 0.083333 | 0.45833 | 0 | 0.083333 | 0
2012-02-09 12:00 | 0.70212 | 0.5 | 0 | 0.076923 | 0.5 | 0 | 0.076923 | 0
2012-02-09 13:00 | 0.67919 | 0.54167 | 0 | 0.071429 | 0.54167 | 0 | 0.071429 | 0
2012-02-09 14:00 | 0.67361 | 0.58333 | 0 | 0.066667 | 0.58333 | 0 | 0.066667 | 0
2012-02-09 15:00 | 0.69174 | 0.625 | 0 | 0.0625 | 0.625 | 0 | 0.0625 | 0
2012-02-09 16:00 | 0.74571 | 0.66667 | 0 | 0.058824 | 0.66667 | 0 | 0.058824 | 0
2012-02-09 17:00 | 0.74606 | 0.70833 | 0 | 0.055556 | 0.70833 | 0 | 0.055556 | 0
2012-02-09 18:00 | 0.72147 | 0.75 | 0 | 0.052632 | 0.75 | 0 | 0.052632 | 0
2012-02-09 19:00 | 0.67475 | 0.79167 | 0 | 0.05 | 0.79167 | 0 | 0.05 | 0
2012-02-09 20:00 | 0.65068 | 0.83333 | 0 | 0.047619 | 0.83333 | 0 | 0.047619 | 0
2012-02-09 21:00 | 0.65792 | 0.875 | 0 | 0.045455 | 0.875 | 0 | 0.045455 | 0
2012-02-09 22:00 | 0.6132 | 0.91667 | 0 | 0.043478 | 0.91667 | 0 | 0.043478 | 0
2012-02-09 23:00 | 0.59402 | 0.95833 | 0 | 0.041667 | 0.95833 | 0 | 0.041667 | 0
2012-02-10 | 0.57737 | 0 | 0 | 1 | 0 | 0 | 1 | 0
2012-02-10 01:00 | 0.56752 | 0.041667 | 0 | 0.5 | 0.041667 | 0 | 0.5 | 0
2012-02-10 02:00 | 0.56325 | 0.083333 | 0 | 0.33333 | 0.083333 | 0 | 0.33333 | 0
2012-02-10 03:00 | 0.60073 | 0.125 | 0 | 0.25 | 0.125 | 0 | 0.25 | 0
2012-02-10 04:00 | 0.69288 | 0.16667 | 0 | 0.2 | 0.16667 | 0 | 0.2 | 0
2012-02-10 05:00 | 0.80455 | 0.20833 | 0 | 0.16667 | 0.20833 | 0 | 0.16667 | 0
2012-02-10 06:00 | 0.86505 | 0.25 | 0 | 0.14286 | 0.25 | 0 | 0.14286 | 0
2012-02-10 07:00 | 0.88249 | 0.29167 | 0 | 0.125 | 0.29167 | 0 | 0.125 | 0
2012-02-10 08:00 | 0.89112 | 0.33333 | 0 | 0.11111 | 0.33333 | 0 | 0.11111 | 0
2012-02-10 09:00 | 0.90393 | 0.375 | 0 | 0.1 | 0.375 | 0 | 0.1 | 0
2012-02-10 10:00 | 0.90097 | 0.41667 | 0 | 0.090909 | 0.41667 | 0 | 0.090909 | 0
2012-02-10 11:00 | 0.8729 | 0.45833 | 0 | 0.083333 | 0.45833 | 0 | 0.083333 | 0
2012-02-10 12:00 | 0.86967 | 0.5 | 0 | 0.076923 | 0.5 | 0 | 0.076923 | 0
2012-02-10 13:00 | 0.86767 | 0.54167 | 0 | 0.071429 | 0.54167 | 0 | 0.071429 | 0
2012-02-10 14:00 | 0.86313 | 0.58333 | 0 | 0.066667 | 0.58333 | 0 | 0.066667 | 0
2012-02-10 15:00 | 0.87316 | 0.625 | 0 | 0.0625 | 0.625 | 0 | 0.0625 | 0
2012-02-10 16:00 | 0.92206 | 0.66667 | 0 | 0.058824 | 0.66667 | 0 | 0.058824 | 0
2012-02-10 17:00 | 0.90506 | 0.70833 | 0 | 0.055556 | 0.70833 | 0 | 0.055556 | 0
2012-02-10 18:00 | 0.8464 | 0.75 | 0 | 0.052632 | 0.75 | 0 | 0.052632 | 0
2012-02-10 19:00 | 0.78842 | 0.79167 | 0 | 0.05 | 0.79167 | 0 | 0.05 | 0
2012-02-10 20:00 | 0.72391 | 0.83333 | 0 | 0.047619 | 0.83333 | 0 | 0.047619 | 0
2012-02-10 21:00 | 0.71807 | 0.875 | 0 | 0.045455 | 0.875 | 0 | 0.045455 | 0
2012-02-10 22:00 | 0.65452 | 0.91667 | 0 | 0.043478 | 0.91667 | 0 | 0.043478 | 0
2012-02-10 23:00 | 0.62314 | 0.95833 | 0 | 0.041667 | 0.95833 | 0 | 0.041667 | 0
2012-02-11 | 0.59969 | 0 | 0 | 1 | 0 | 0 | 1 | 0
2012-02-11 01:00 | 0.58635 | 0.041667 | 0 | 0.5 | 0.041667 | 0 | 0.5 | 0
2012-02-11 02:00 | 0.57693 | 0.083333 | 0 | 0.33333 | 0.083333 | 0 | 0.33333 | 0
2012-02-11 03:00 | 0.60779 | 0.125 | 0 | 0.25 | 0.125 | 0 | 0.25 | 0
2012-02-11 04:00 | 0.69122 | 0.16667 | 0 | 0.2 | 0.16667 | 0 | 0.2 | 0
2012-02-11 05:00 | 0.7988 | 0.20833 | 0 | 0.16667 | 0.20833 | 0 | 0.16667 | 0
2012-02-11 06:00 | 0.86871 | 0.25 | 0 | 0.14286 | 0.25 | 0 | 0.14286 | 0
2012-02-11 07:00 | 0.89059 | 0.29167 | 0 | 0.125 | 0.29167 | 0 | 0.125 | 0
2012-02-11 08:00 | 0.90306 | 0.33333 | 0 | 0.11111 | 0.33333 | 0 | 0.11111 | 0
2012-02-11 09:00 | 0.91692 | 0.375 | 0 | 0.1 | 0.375 | 0 | 0.1 | 0
2012-02-11 10:00 | 0.91213 | 0.41667 | 0 | 0.090909 | 0.41667 | 0 | 0.090909 | 0
2012-02-11 11:00 | 0.8933 | 0.45833 | 0 | 0.083333 | 0.45833 | 0 | 0.083333 | 0
2012-02-11 12:00 | 0.89016 | 0.5 | 0 | 0.076923 | 0.5 | 0 | 0.076923 | 0
2012-02-11 13:00 | 0.8749 | 0.54167 | 0 | 0.071429 | 0.54167 | 0 | 0.071429 | 0
2012-02-11 14:00 | 0.87229 | 0.58333 | 0 | 0.066667 | 0.58333 | 0 | 0.066667 | 0
2012-02-11 15:00 | 0.86706 | 0.625 | 0 | 0.0625 | 0.625 | 0 | 0.0625 | 0
2012-02-11 16:00 | 0.91893 | 0.66667 | 0 | 0.058824 | 0.66667 | 0 | 0.058824 | 0
2012-02-11 17:00 | 0.90001 | 0.70833 | 0 | 0.055556 | 0.70833 | 0 | 0.055556 | 0
2012-02-11 18:00 | 0.8362 | 0.75 | 0 | 0.052632 | 0.75 | 0 | 0.052632 | 0
2012-02-11 19:00 | 0.78712 | 0.79167 | 0 | 0.05 | 0.79167 | 0 | 0.05 | 0
2012-02-11 20:00 | 0.72557 | 0.83333 | 0 | 0.047619 | 0.83333 | 0 | 0.047619 | 0
2012-02-11 21:00 | 0.71711 | 0.875 | 0 | 0.045455 | 0.875 | 0 | 0.045455 | 0
2012-02-11 22:00 | 0.66498 | 0.91667 | 0 | 0.043478 | 0.91667 | 0 | 0.043478 | 0
2012-02-11 23:00 | 0.63717 | 0.95833 | 0 | 0.041667 | 0.95833 | 0 | 0.041667 | 0
2012-02-12 | 0.61145 | 0 | 0 | 1 | 0 | 0 | 1 | 0
2012-02-12 01:00 | 0.60091 | 0.041667 | 0 | 0.5 | 0.041667 | 0 | 0.5 | 0
2012-02-12 02:00 | 0.59358 | 0.083333 | 0 | 0.33333 | 0.083333 | 0 | 0.33333 | 0
2012-02-12 03:00 | 0.61703 | 0.125 | 0 | 0.25 | 0.125 | 0 | 0.25 | 0
2012-02-12 04:00 | 0.70064 | 0.16667 | 0 | 0.2 | 0.16667 | 0 | 0.2 | 0
2012-02-12 05:00 | 0.81484 | 0.20833 | 0 | 0.16667 | 0.20833 | 0 | 0.16667 | 0
2012-02-12 06:00 | 0.89225 | 0.25 | 0 | 0.14286 | 0.25 | 0 | 0.14286 | 0
2012-02-12 07:00 | 0.91901 | 0.29167 | 0 | 0.125 | 0.29167 | 0 | 0.125 | 0
2012-02-12 08:00 | 0.9286 | 0.33333 | 0 | 0.11111 | 0.33333 | 0 | 0.11111 | 0
2012-02-12 09:00 | 0.93392 | 0.375 | 0 | 0.1 | 0.375 | 0 | 0.1 | 0
2012-02-12 10:00 | 0.92546 | 0.41667 | 0 | 0.090909 | 0.41667 | 0 | 0.090909 | 0
2012-02-12 11:00 | 0.89704 | 0.45833 | 0 | 0.083333 | 0.45833 | 0 | 0.083333 | 0
2012-02-12 12:00 | 0.88519 | 0.5 | 0 | 0.076923 | 0.5 | 0 | 0.076923 | 0
2012-02-12 13:00 | 0.88013 | 0.54167 | 0 | 0.071429 | 0.54167 | 0 | 0.071429 | 0
2012-02-12 14:00 | 0.87307 | 0.58333 | 0 | 0.066667 | 0.58333 | 0 | 0.066667 | 0
2012-02-12 15:00 | 0.87272 | 0.625 | 0 | 0.0625 | 0.625 | 0 | 0.0625 | 0
2012-02-12 16:00 | 0.93026 | 0.66667 | 0 | 0.058824 | 0.66667 | 0 | 0.058824 | 0
2012-02-12 17:00 | 0.91875 | 0.70833 | 0 | 0.055556 | 0.70833 | 0 | 0.055556 | 0
2012-02-12 18:00 | 0.8579 | 0.75 | 0 | 0.052632 | 0.75 | 0 | 0.052632 | 0
2012-02-12 19:00 | 0.80115 | 0.79167 | 0 | 0.05 | 0.79167 | 0 | 0.05 | 0
2012-02-12 20:00 | 0.74117 | 0.83333 | 0 | 0.047619 | 0.83333 | 0 | 0.047619 | 0
2012-02-12 21:00 | 0.73341 | 0.875 | 0 | 0.045455 | 0.875 | 0 | 0.045455 | 0
2012-02-12 22:00 | 0.68599 | 0.91667 | 0 | 0.043478 | 0.91667 | 0 | 0.043478 | 0
2012-02-12 23:00 | 0.65112 | 0.95833 | 0 | 0.041667 | 0.95833 | 0 | 0.041667 | 0
2012-02-13 | 0.62497 | 0 | 0 | 1 | 0 | 0 | 1 | 0
2012-02-13 01:00 | 0.61834 | 0.041667 | 0 | 0.5 | 0.041667 | 0 | 0.5 | 0
2012-02-13 02:00 | 0.61485 | 0.083333 | 0 | 0.33333 | 0.083333 | 0 | 0.33333 | 0
2012-02-13 03:00 | 0.6424 | 0.125 | 0 | 0.25 | 0.125 | 0 | 0.25 | 0
2012-02-13 04:00 | 0.72252 | 0.16667 | 0 | 0.2 | 0.16667 | 0 | 0.2 | 0
2012-02-13 05:00 | 0.83262 | 0.20833 | 0 | 0.16667 | 0.20833 | 0 | 0.16667 | 0
2012-02-13 06:00 | 0.88937 | 0.25 | 0 | 0.14286 | 0.25 | 0 | 0.14286 | 0
2012-02-13 07:00 | 0.9001 | 0.29167 | 0 | 0.125 | 0.29167 | 0 | 0.125 | 0
2012-02-13 08:00 | 0.9082 | 0.33333 | 0 | 0.11111 | 0.33333 | 0 | 0.11111 | 0
2012-02-13 09:00 | 0.90437 | 0.375 | 0 | 0.1 | 0.375 | 0 | 0.1 | 0
2012-02-13 10:00 | 0.89016 | 0.41667 | 0 | 0.090909 | 0.41667 | 0 | 0.090909 | 0
2012-02-13 11:00 | 0.86034 | 0.45833 | 0 | 0.083333 | 0.45833 | 0 | 0.083333 | 0
2012-02-13 12:00 | 0.85189 | 0.5 | 0 | 0.076923 | 0.5 | 0 | 0.076923 | 0
2012-02-13 13:00 | 0.84683 | 0.54167 | 0 | 0.071429 | 0.54167 | 0 | 0.071429 | 0
2012-02-13 14:00 | 0.8491 | 0.58333 | 0 | 0.066667 | 0.58333 | 0 | 0.066667 | 0
2012-02-13 15:00 | 0.86305 | 0.625 | 0 | 0.0625 | 0.625 | 0 | 0.0625 | 0
2012-02-13 16:00 | 0.92172 | 0.66667 | 0 | 0.058824 | 0.66667 | 0 | 0.058824 | 0
2012-02-13 17:00 | 0.9096 | 0.70833 | 0 | 0.055556 | 0.70833 | 0 | 0.055556 | 0
2012-02-13 18:00 | 0.84718 | 0.75 | 0 | 0.052632 | 0.75 | 0 | 0.052632 | 0
2012-02-13 19:00 | 0.78058 | 0.79167 | 0 | 0.05 | 0.79167 | 0 | 0.05 | 0
2012-02-13 20:00 | 0.72086 | 0.83333 | 0 | 0.047619 | 0.83333 | 0 | 0.047619 | 0
2012-02-13 21:00 | 0.71241 | 0.875 | 0 | 0.045455 | 0.875 | 0 | 0.045455 | 0
2012-02-13 22:00 | 0.66533 | 0.91667 | 0 | 0.043478 | 0.91667 | 0 | 0.043478 | 0
2012-02-13 23:00 | 0.63177 | 0.95833 | 0 | 0.041667 | 0.95833 | 0 | 0.041667 | 0
2012-02-14 | 0.60631 | 0 | 0 | 1 | 0 | 0 | 1 | 0
2012-02-14 01:00 | 0.5935 | 0.041667 | 0 | 0.5 | 0.041667 | 0 | 0.5 | 0
2012-02-14 02:00 | 0.59027 | 0.083333 | 0 | 0.33333 | 0.083333 | 0 | 0.33333 | 0
2012-02-14 03:00 | 0.61634 | 0.125 | 0 | 0.25 | 0.125 | 0 | 0.25 | 0
2012-02-14 04:00 | 0.70491 | 0.16667 | 0 | 0.2 | 0.16667 | 0 | 0.2 | 0
2012-02-14 05:00 | 0.80926 | 0.20833 | 0 | 0.16667 | 0.20833 | 0 | 0.16667 | 0
2012-02-14 06:00 | 0.86679 | 0.25 | 0 | 0.14286 | 0.25 | 0 | 0.14286 | 0
2012-02-14 07:00 | 0.89086 | 0.29167 | 0 | 0.125 | 0.29167 | 0 | 0.125 | 0
2012-02-14 08:00 | 0.88972 | 0.33333 | 0 | 0.11111 | 0.33333 | 0 | 0.11111 | 0
2012-02-14 09:00 | 0.90524 | 0.375 | 0 | 0.1 | 0.375 | 0 | 0.1 | 0
2012-02-14 10:00 | 0.88972 | 0.41667 | 0 | 0.090909 | 0.41667 | 0 | 0.090909 | 0
2012-02-14 11:00 | 0.84204 | 0.45833 | 0 | 0.083333 | 0.45833 | 0 | 0.083333 | 0
2012-02-14 12:00 | 0.82338 | 0.5 | 0 | 0.076923 | 0.5 | 0 | 0.076923 | 0
2012-02-14 13:00 | 0.80525 | 0.54167 | 0 | 0.071429 | 0.54167 | 0 | 0.071429 | 0
2012-02-14 14:00 | 0.79479 | 0.58333 | 0 | 0.066667 | 0.58333 | 0 | 0.066667 | 0
2012-02-14 15:00 | 0.80255 | 0.625 | 0 | 0.0625 | 0.625 | 0 | 0.0625 | 0
2012-02-14 16:00 | 0.8858 | 0.66667 | 0 | 0.058824 | 0.66667 | 0 | 0.058824 | 0
2012-02-14 17:00 | 0.86732 | 0.70833 | 0 | 0.055556 | 0.70833 | 0 | 0.055556 | 0
2012-02-14 18:00 | 0.8144 | 0.75 | 0 | 0.052632 | 0.75 | 0 | 0.052632 | 0
2012-02-14 19:00 | 0.75434 | 0.79167 | 0 | 0.05 | 0.79167 | 0 | 0.05 | 0
2012-02-14 20:00 | 0.70744 | 0.83333 | 0 | 0.047619 | 0.83333 | 0 | 0.047619 | 0
2012-02-14 21:00 | 0.70752 | 0.875 | 0 | 0.045455 | 0.875 | 0 | 0.045455 | 0
2012-02-14 22:00 | 0.65129 | 0.91667 | 0 | 0.043478 | 0.91667 | 0 | 0.043478 | 0
2012-02-14 23:00 | 0.61869 | 0.95833 | 0 | 0.041667 | 0.95833 | 0 | 0.041667 | 0
2012-02-15 | 0.59428 | 0 | 0 | 1 | 0 | 0 | 1 | 0
2012-02-15 01:00 | 0.57519 | 0.041667 | 0 | 0.5 | 0.041667 | 0 | 0.5 | 0
2012-02-15 02:00 | 0.56543 | 0.083333 | 0 | 0.33333 | 0.083333 | 0 | 0.33333 | 0
2012-02-15 03:00 | 0.57031 | 0.125 | 0 | 0.25 | 0.125 | 0 | 0.25 | 0
2012-02-15 04:00 | 0.5982 | 0.16667 | 0 | 0.2 | 0.16667 | 0 | 0.2 | 0
2012-02-15 05:00 | 0.63857 | 0.20833 | 0 | 0.16667 | 0.20833 | 0 | 0.16667 | 0
2012-02-15 06:00 | 0.69793 | 0.25 | 0 | 0.14286 | 0.25 | 0 | 0.14286 | 0
2012-02-15 07:00 | 0.72949 | 0.29167 | 0 | 0.125 | 0.29167 | 0 | 0.125 | 0
2012-02-15 08:00 | 0.75373 | 0.33333 | 0 | 0.11111 | 0.33333 | 0 | 0.11111 | 0
2012-02-15 09:00 | 0.76192 | 0.375 | 0 | 0.1 | 0.375 | 0 | 0.1 | 0
2012-02-15 10:00 | 0.75033 | 0.41667 | 0 | 0.090909 | 0.41667 | 0 | 0.090909 | 0
2012-02-15 11:00 | 0.72147 | 0.45833 | 0 | 0.083333 | 0.45833 | 0 | 0.083333 | 0
2012-02-15 12:00 | 0.70404 | 0.5 | 0 | 0.076923 | 0.5 | 0 | 0.076923 | 0
2012-02-15 13:00 | 0.68756 | 0.54167 | 0 | 0.071429 | 0.54167 | 0 | 0.071429 | 0
2012-02-15 14:00 | 0.68451 | 0.58333 | 0 | 0.066667 | 0.58333 | 0 | 0.066667 | 0
2012-02-15 15:00 | 0.69619 | 0.625 | 0 | 0.0625 | 0.625 | 0 | 0.0625 | 0
2012-02-15 16:00 | 0.76741 | 0.66667 | 0 | 0.058824 | 0.66667 | 0 | 0.058824 | 0
2012-02-15 17:00 | 0.75992 | 0.70833 | 0 | 0.055556 | 0.70833 | 0 | 0.055556 | 0
2012-02-15 18:00 | 0.72156 | 0.75 | 0 | 0.052632 | 0.75 | 0 | 0.052632 | 0
2012-02-15 19:00 | 0.67605 | 0.79167 | 0 | 0.05 | 0.79167 | 0 | 0.05 | 0
2012-02-15 20:00 | 0.63029 | 0.83333 | 0 | 0.047619 | 0.83333 | 0 | 0.047619 | 0
2012-02-15 21:00 | 0.63081 | 0.875 | 0 | 0.045455 | 0.875 | 0 | 0.045455 | 0
2012-02-15 22:00 | 0.58827 | 0.91667 | 0 | 0.043478 | 0.91667 | 0 | 0.043478 | 0
2012-02-15 23:00 | 0.55897 | 0.95833 | 0 | 0.041667 | 0.95833 | 0 | 0.041667 | 0
2012-02-16 | 0.52977 | 0 | 0 | 1 | 0 | 0 | 1 | 0
2012-02-16 01:00 | 0.51783 | 0.041667 | 0 | 0.5 | 0.041667 | 0 | 0.5 | 0
2012-02-16 02:00 | 0.50379 | 0.083333 | 0 | 0.33333 | 0.083333 | 0 | 0.33333 | 0
2012-02-16 03:00 | 0.50955 | 0.125 | 0 | 0.25 | 0.125 | 0 | 0.25 | 0
2012-02-16 04:00 | 0.52663 | 0.16667 | 0 | 0.2 | 0.16667 | 0 | 0.2 | 0
2012-02-16 05:00 | 0.55104 | 0.20833 | 0 | 0.16667 | 0.20833 | 0 | 0.16667 | 0
2012-02-16 06:00 | 0.59672 | 0.25 | 0 | 0.14286 | 0.25 | 0 | 0.14286 | 0
2012-02-16 07:00 | 0.64275 | 0.29167 | 0 | 0.125 | 0.29167 | 0 | 0.125 | 0
2012-02-16 08:00 | 0.68259 | 0.33333 | 0 | 0.11111 | 0.33333 | 0 | 0.11111 | 0
2012-02-16 09:00 | 0.71249 | 0.375 | 0 | 0.1 | 0.375 | 0 | 0.1 | 0
2012-02-16 10:00 | 0.72356 | 0.41667 | 0 | 0.090909 | 0.41667 | 0 | 0.090909 | 0
2012-02-16 11:00 | 0.68974 | 0.45833 | 0 | 0.083333 | 0.45833 | 0 | 0.083333 | 0
2012-02-16 12:00 | 0.67387 | 0.5 | 0 | 0.076923 | 0.5 | 0 | 0.076923 | 0
2012-02-16 13:00 | 0.65775 | 0.54167 | 0 | 0.071429 | 0.54167 | 0 | 0.071429 | 0
2012-02-16 14:00 | 0.65984 | 0.58333 | 0 | 0.066667 | 0.58333 | 0 | 0.066667 | 0
2012-02-16 15:00 | 0.67902 | 0.625 | 0 | 0.0625 | 0.625 | 0 | 0.0625 | 0
2012-02-16 16:00 | 0.726 | 0.66667 | 0 | 0.058824 | 0.66667 | 0 | 0.058824 | 0
2012-02-16 17:00 | 0.73071 | 0.70833 | 0 | 0.055556 | 0.70833 | 0 | 0.055556 | 0
2012-02-16 18:00 | 0.70639 | 0.75 | 0 | 0.052632 | 0.75 | 0 | 0.052632 | 0
2012-02-16 19:00 | 0.66271 | 0.79167 | 0 | 0.05 | 0.79167 | 0 | 0.05 | 0
2012-02-16 20:00 | 0.63604 | 0.83333 | 0 | 0.047619 | 0.83333 | 0 | 0.047619 | 0
2012-02-16 21:00 | 0.63656 | 0.875 | 0 | 0.045455 | 0.875 | 0 | 0.045455 | 0
2012-02-16 22:00 | 0.5928 | 0.91667 | 0 | 0.043478 | 0.91667 | 0 | 0.043478 | 0
2012-02-16 23:00 | 0.56944 | 0.95833 | 0 | 0.041667 | 0.95833 | 0 | 0.041667 | 0
2012-02-17 | 0.55148 | 0 | 0 | 1 | 0 | 0 | 1 | 0
2012-02-17 01:00 | 0.54825 | 0.041667 | 0 | 0.5 | 0.041667 | 0 | 0.5 | 0
2012-02-17 02:00 | 0.54075 | 0.083333 | 0 | 0.33333 | 0.083333 | 0 | 0.33333 | 0
2012-02-17 03:00 | 0.57301 | 0.125 | 0 | 0.25 | 0.125 | 0 | 0.25 | 0
2012-02-17 04:00 | 0.66751 | 0.16667 | 0 | 0.2 | 0.16667 | 0 | 0.2 | 0
2012-02-17 05:00 | 0.78424 | 0.20833 | 0 | 0.16667 | 0.20833 | 0 | 0.16667 | 0
2012-02-17 06:00 | 0.85703 | 0.25 | 0 | 0.14286 | 0.25 | 0 | 0.14286 | 0
2012-02-17 07:00 | 0.88362 | 0.29167 | 0 | 0.125 | 0.29167 | 0 | 0.125 | 0
2012-02-17 08:00 | 0.90036 | 0.33333 | 0 | 0.11111 | 0.33333 | 0 | 0.11111 | 0
2012-02-17 09:00 | 0.91082 | 0.375 | 0 | 0.1 | 0.375 | 0 | 0.1 | 0
2012-02-17 10:00 | 0.90629 | 0.41667 | 0 | 0.090909 | 0.41667 | 0 | 0.090909 | 0
2012-02-17 11:00 | 0.8749 | 0.45833 | 0 | 0.083333 | 0.45833 | 0 | 0.083333 | 0
2012-02-17 12:00 | 0.86985 | 0.5 | 0 | 0.076923 | 0.5 | 0 | 0.076923 | 0
2012-02-17 13:00 | 0.86174 | 0.54167 | 0 | 0.071429 | 0.54167 | 0 | 0.071429 | 0
2012-02-17 14:00 | 0.84334 | 0.58333 | 0 | 0.066667 | 0.58333 | 0 | 0.066667 | 0
2012-02-17 15:00 | 0.83846 | 0.625 | 0 | 0.0625 | 0.625 | 0 | 0.0625 | 0
2012-02-17 16:00 | 0.89966 | 0.66667 | 0 | 0.058824 | 0.66667 | 0 | 0.058824 | 0
2012-02-17 17:00 | 0.88763 | 0.70833 | 0 | 0.055556 | 0.70833 | 0 | 0.055556 | 0
2012-02-17 18:00 | 0.8253 | 0.75 | 0 | 0.052632 | 0.75 | 0 | 0.052632 | 0
2012-02-17 19:00 | 0.76881 | 0.79167 | 0 | 0.05 | 0.79167 | 0 | 0.05 | 0
2012-02-17 20:00 | 0.70874 | 0.83333 | 0 | 0.047619 | 0.83333 | 0 | 0.047619 | 0
2012-02-17 21:00 | 0.69628 | 0.875 | 0 | 0.045455 | 0.875 | 0 | 0.045455 | 0
2012-02-17 22:00 | 0.65522 | 0.91667 | 0 | 0.043478 | 0.91667 | 0 | 0.043478 | 0
2012-02-17 23:00 | 0.62 | 0.95833 | 0 | 0.041667 | 0.95833 | 0 | 0.041667 | 0
2012-02-18 | 0.59681 | 0 | 0 | 1 | 0 | 0 | 1 | 0
2012-02-18 01:00 | 0.58591 | 0.041667 | 0 | 0.5 | 0.041667 | 0 | 0.5 | 0
2012-02-18 02:00 | 0.58382 | 0.083333 | 0 | 0.33333 | 0.083333 | 0 | 0.33333 | 0
2012-02-18 03:00 | 0.6091 | 0.125 | 0 | 0.25 | 0.125 | 0 | 0.25 | 0
2012-02-18 04:00 | 0.68948 | 0.16667 | 0 | 0.2 | 0.16667 | 0 | 0.2 | 0
2012-02-18 05:00 | 0.80812 | 0.20833 | 0 | 0.16667 | 0.20833 | 0 | 0.16667 | 0
2012-02-18 06:00 | 0.8647 | 0.25 | 0 | 0.14286 | 0.25 | 0 | 0.14286 | 0
2012-02-18 07:00 | 0.89033 | 0.29167 | 0 | 0.125 | 0.29167 | 0 | 0.125 | 0
2012-02-18 08:00 | 0.89957 | 0.33333 | 0 | 0.11111 | 0.33333 | 0 | 0.11111 | 0
2012-02-18 09:00 | 0.89643 | 0.375 | 0 | 0.1 | 0.375 | 0 | 0.1 | 0
2012-02-18 10:00 | 0.88876 | 0.41667 | 0 | 0.090909 | 0.41667 | 0 | 0.090909 | 0
2012-02-18 11:00 | 0.85703 | 0.45833 | 0 | 0.083333 | 0.45833 | 0 | 0.083333 | 0
2012-02-18 12:00 | 0.85869 | 0.5 | 0 | 0.076923 | 0.5 | 0 | 0.076923 | 0
2012-02-18 13:00 | 0.85625 | 0.54167 | 0 | 0.071429 | 0.54167 | 0 | 0.071429 | 0
2012-02-18 14:00 | 0.84727 | 0.58333 | 0 | 0.066667 | 0.58333 | 0 | 0.066667 | 0
2012-02-18 15:00 | 0.84735 | 0.625 | 0 | 0.0625 | 0.625 | 0 | 0.0625 | 0
2012-02-18 16:00 | 0.91309 | 0.66667 | 0 | 0.058824 | 0.66667 | 0 | 0.058824 | 0
2012-02-18 17:00 | 0.89896 | 0.70833 | 0 | 0.055556 | 0.70833 | 0 | 0.055556 | 0
2012-02-18 18:00 | 0.83838 | 0.75 | 0 | 0.052632 | 0.75 | 0 | 0.052632 | 0
2012-02-18 19:00 | 0.7811 | 0.79167 | 0 | 0.05 | 0.79167 | 0 | 0.05 | 0
2012-02-18 20:00 | 0.71877 | 0.83333 | 0 | 0.047619 | 0.83333 | 0 | 0.047619 | 0
2012-02-18 21:00 | 0.707 | 0.875 | 0 | 0.045455 | 0.875 | 0 | 0.045455 | 0
2012-02-18 22:00 | 0.65513 | 0.91667 | 0 | 0.043478 | 0.91667 | 0 | 0.043478 | 0
2012-02-18 23:00 | 0.62872 | 0.95833 | 0 | 0.041667 | 0.95833 | 0 | 0.041667 | 0
2012-02-19 | 0.61564 | 0 | 0 | 1 | 0 | 0 | 1 | 0
2012-02-19 01:00 | 0.59332 | 0.041667 | 0 | 0.5 | 0.041667 | 0 | 0.5 | 0
2012-02-19 02:00 | 0.59995 | 0.083333 | 0 | 0.33333 | 0.083333 | 0 | 0.33333 | 0
2012-02-19 03:00 | 0.64371 | 0.125 | 0 | 0.25 | 0.125 | 0 | 0.25 | 0
2012-02-19 04:00 | 0.72051 | 0.16667 | 0 | 0.2 | 0.16667 | 0 | 0.2 | 0
2012-02-19 05:00 | 0.82896 | 0.20833 | 0 | 0.16667 | 0.20833 | 0 | 0.16667 | 0
2012-02-19 06:00 | 0.87246 | 0.25 | 0 | 0.14286 | 0.25 | 0 | 0.14286 | 0
2012-02-19 07:00 | 0.88955 | 0.29167 | 0 | 0.125 | 0.29167 | 0 | 0.125 | 0
2012-02-19 08:00 | 0.90175 | 0.33333 | 0 | 0.11111 | 0.33333 | 0 | 0.11111 | 0
2012-02-19 09:00 | 0.91553 | 0.375 | 0 | 0.1 | 0.375 | 0 | 0.1 | 0
2012-02-19 10:00 | 0.89957 | 0.41667 | 0 | 0.090909 | 0.41667 | 0 | 0.090909 | 0
2012-02-19 11:00 | 0.89757 | 0.45833 | 0 | 0.083333 | 0.45833 | 0 | 0.083333 | 0
2012-02-19 12:00 | 0.89269 | 0.5 | 0 | 0.076923 | 0.5 | 0 | 0.076923 | 0
2012-02-19 13:00 | 0.8878 | 0.54167 | 0 | 0.071429 | 0.54167 | 0 | 0.071429 | 0
2012-02-19 14:00 | 0.88188 | 0.58333 | 0 | 0.066667 | 0.58333 | 0 | 0.066667 | 0
2012-02-19 15:00 | 0.88458 | 0.625 | 0 | 0.0625 | 0.625 | 0 | 0.0625 | 0
2012-02-19 16:00 | 0.91596 | 0.66667 | 0 | 0.058824 | 0.66667 | 0 | 0.058824 | 0
2012-02-19 17:00 | 0.8824 | 0.70833 | 0 | 0.055556 | 0.70833 | 0 | 0.055556 | 0
2012-02-19 18:00 | 0.82983 | 0.75 | 0 | 0.052632 | 0.75 | 0 | 0.052632 | 0
2012-02-19 19:00 | 0.77491 | 0.79167 | 0 | 0.05 | 0.79167 | 0 | 0.05 | 0
2012-02-19 20:00 | 0.74475 | 0.83333 | 0 | 0.047619 | 0.83333 | 0 | 0.047619 | 0
2012-02-19 21:00 | 0.70421 | 0.875 | 0 | 0.045455 | 0.875 | 0 | 0.045455 | 0
2012-02-19 22:00 | 0.65783 | 0.91667 | 0 | 0.043478 | 0.91667 | 0 | 0.043478 | 0
2012-02-19 23:00 | 0.61459 | 0.95833 | 0 | 0.041667 | 0.95833 | 0 | 0.041667 | 0
2012-02-20 | 0.59864 | 0 | 0 | 1 | 0 | 0 | 1 | 0
2012-02-20 01:00 | 0.57911 | 0.041667 | 0 | 0.5 | 0.041667 | 0 | 0.5 | 0
2012-02-20 02:00 | 0.57589 | 0.083333 | 0 | 0.33333 | 0.083333 | 0 | 0.33333 | 0
2012-02-20 03:00 | 0.60309 | 0.125 | 0 | 0.25 | 0.125 | 0 | 0.25 | 0
2012-02-20 04:00 | 0.68895 | 0.16667 | 0 | 0.2 | 0.16667 | 0 | 0.2 | 0
2012-02-20 05:00 | 0.79941 | 0.20833 | 0 | 0.16667 | 0.20833 | 0 | 0.16667 | 0
2012-02-20 06:00 | 0.86801 | 0.25 | 0 | 0.14286 | 0.25 | 0 | 0.14286 | 0
2012-02-20 07:00 | 0.89748 | 0.29167 | 0 | 0.125 | 0.29167 | 0 | 0.125 | 0
2012-02-20 08:00 | 0.9048 | 0.33333 | 0 | 0.11111 | 0.33333 | 0 | 0.11111 | 0
2012-02-20 09:00 | 0.90829 | 0.375 | 0 | 0.1 | 0.375 | 0 | 0.1 | 0
2012-02-20 10:00 | 0.89609 | 0.41667 | 0 | 0.090909 | 0.41667 | 0 | 0.090909 | 0
2012-02-20 11:00 | 0.86845 | 0.45833 | 0 | 0.083333 | 0.45833 | 0 | 0.083333 | 0
2012-02-20 12:00 | 0.85982 | 0.5 | 0 | 0.076923 | 0.5 | 0 | 0.076923 | 0
2012-02-20 13:00 | 0.84744 | 0.54167 | 0 | 0.071429 | 0.54167 | 0 | 0.071429 | 0
2012-02-20 14:00 | 0.82887 | 0.58333 | 0 | 0.066667 | 0.58333 | 0 | 0.066667 | 0
2012-02-20 15:00 | 0.83131 | 0.625 | 0 | 0.0625 | 0.625 | 0 | 0.0625 | 0
2012-02-20 16:00 | 0.88763 | 0.66667 | 0 | 0.058824 | 0.66667 | 0 | 0.058824 | 0
2012-02-20 17:00 | 0.89295 | 0.70833 | 0 | 0.055556 | 0.70833 | 0 | 0.055556 | 0
2012-02-20 18:00 | 0.84239 | 0.75 | 0 | 0.052632 | 0.75 | 0 | 0.052632 | 0
2012-02-20 19:00 | 0.78319 | 0.79167 | 0 | 0.05 | 0.79167 | 0 | 0.05 | 0
2012-02-20 20:00 | 0.72627 | 0.83333 | 0 | 0.047619 | 0.83333 | 0 | 0.047619 | 0
2012-02-20 21:00 | 0.71781 | 0.875 | 0 | 0.045455 | 0.875 | 0 | 0.045455 | 0
2012-02-20 22:00 | 0.65548 | 0.91667 | 0 | 0.043478 | 0.91667 | 0 | 0.043478 | 0
2012-02-20 23:00 | 0.63438 | 0.95833 | 0 | 0.041667 | 0.95833 | 0 | 0.041667 | 0
2012-02-21 | 0.60361 | 0 | 0 | 1 | 0 | 0 | 1 | 0
2012-02-21 01:00 | 0.59324 | 0.041667 | 0 | 0.5 | 0.041667 | 0 | 0.5 | 0
2012-02-21 02:00 | 0.5894 | 0.083333 | 0 | 0.33333 | 0.083333 | 0 | 0.33333 | 0
2012-02-21 03:00 | 0.6159 | 0.125 | 0 | 0.25 | 0.125 | 0 | 0.25 | 0
2012-02-21 04:00 | 0.69314 | 0.16667 | 0 | 0.2 | 0.16667 | 0 | 0.2 | 0
2012-02-21 05:00 | 0.78973 | 0.20833 | 0 | 0.16667 | 0.20833 | 0 | 0.16667 | 0
2012-02-21 06:00 | 0.86226 | 0.25 | 0 | 0.14286 | 0.25 | 0 | 0.14286 | 0
2012-02-21 07:00 | 0.87961 | 0.29167 | 0 | 0.125 | 0.29167 | 0 | 0.125 | 0
2012-02-21 08:00 | 0.88632 | 0.33333 | 0 | 0.11111 | 0.33333 | 0 | 0.11111 | 0
2012-02-21 09:00 | 0.88719 | 0.375 | 0 | 0.1 | 0.375 | 0 | 0.1 | 0
2012-02-21 10:00 | 0.87473 | 0.41667 | 0 | 0.090909 | 0.41667 | 0 | 0.090909 | 0
2012-02-21 11:00 | 0.82791 | 0.45833 | 0 | 0.083333 | 0.45833 | 0 | 0.083333 | 0
2012-02-21 12:00 | 0.81562 | 0.5 | 0 | 0.076923 | 0.5 | 0 | 0.076923 | 0
2012-02-21 13:00 | 0.80865 | 0.54167 | 0 | 0.071429 | 0.54167 | 0 | 0.071429 | 0
2012-02-21 14:00 | 0.8042 | 0.58333 | 0 | 0.066667 | 0.58333 | 0 | 0.066667 | 0
2012-02-21 15:00 | 0.82382 | 0.625 | 0 | 0.0625 | 0.625 | 0 | 0.0625 | 0
2012-02-21 16:00 | 0.86706 | 0.66667 | 0 | 0.058824 | 0.66667 | 0 | 0.058824 | 0
2012-02-21 17:00 | 0.86357 | 0.70833 | 0 | 0.055556 | 0.70833 | 0 | 0.055556 | 0
2012-02-21 18:00 | 0.8049 | 0.75 | 0 | 0.052632 | 0.75 | 0 | 0.052632 | 0
2012-02-21 19:00 | 0.75041 | 0.79167 | 0 | 0.05 | 0.79167 | 0 | 0.05 | 0
2012-02-21 20:00 | 0.69253 | 0.83333 | 0 | 0.047619 | 0.83333 | 0 | 0.047619 | 0
2012-02-21 21:00 | 0.69506 | 0.875 | 0 | 0.045455 | 0.875 | 0 | 0.045455 | 0
2012-02-21 22:00 | 0.64223 | 0.91667 | 0 | 0.043478 | 0.91667 | 0 | 0.043478 | 0
2012-02-21 23:00 | 0.60265 | 0.95833 | 0 | 0.041667 | 0.95833 | 0 | 0.041667 | 0
2012-02-22 | 0.57876 | 0 | 0 | 1 | 0 | 0 | 1 | 0
2012-02-22 01:00 | 0.56028 | 0.041667 | 0 | 0.5 | 0.041667 | 0 | 0.5 | 0
2012-02-22 02:00 | 0.54346 | 0.083333 | 0 | 0.33333 | 0.083333 | 0 | 0.33333 | 0
2012-02-22 03:00 | 0.55183 | 0.125 | 0 | 0.25 | 0.125 | 0 | 0.25 | 0
2012-02-22 04:00 | 0.58548 | 0.16667 | 0 | 0.2 | 0.16667 | 0 | 0.2 | 0
2012-02-22 05:00 | 0.62436 | 0.20833 | 0 | 0.16667 | 0.20833 | 0 | 0.16667 | 0
2012-02-22 06:00 | 0.68991 | 0.25 | 0 | 0.14286 | 0.25 | 0 | 0.14286 | 0
2012-02-22 07:00 | 0.73411 | 0.29167 | 0 | 0.125 | 0.29167 | 0 | 0.125 | 0
2012-02-22 08:00 | 0.7716 | 0.33333 | 0 | 0.11111 | 0.33333 | 0 | 0.11111 | 0
2012-02-22 09:00 | 0.78284 | 0.375 | 0 | 0.1 | 0.375 | 0 | 0.1 | 0
2012-02-22 10:00 | 0.78834 | 0.41667 | 0 | 0.090909 | 0.41667 | 0 | 0.090909 | 0
2012-02-22 11:00 | 0.75617 | 0.45833 | 0 | 0.083333 | 0.45833 | 0 | 0.083333 | 0
2012-02-22 12:00 | 0.73847 | 0.5 | 0 | 0.076923 | 0.5 | 0 | 0.076923 | 0
2012-02-22 13:00 | 0.7342 | 0.54167 | 0 | 0.071429 | 0.54167 | 0 | 0.071429 | 0
2012-02-22 14:00 | 0.72452 | 0.58333 | 0 | 0.066667 | 0.58333 | 0 | 0.066667 | 0
2012-02-22 15:00 | 0.73655 | 0.625 | 0 | 0.0625 | 0.625 | 0 | 0.0625 | 0
2012-02-22 16:00 | 0.76532 | 0.66667 | 0 | 0.058824 | 0.66667 | 0 | 0.058824 | 0
2012-02-22 17:00 | 0.76279 | 0.70833 | 0 | 0.055556 | 0.70833 | 0 | 0.055556 | 0
2012-02-22 18:00 | 0.74178 | 0.75 | 0 | 0.052632 | 0.75 | 0 | 0.052632 | 0
2012-02-22 19:00 | 0.68791 | 0.79167 | 0 | 0.05 | 0.79167 | 0 | 0.05 | 0
2012-02-22 20:00 | 0.64301 | 0.83333 | 0 | 0.047619 | 0.83333 | 0 | 0.047619 | 0
2012-02-22 21:00 | 0.64127 | 0.875 | 0 | 0.045455 | 0.875 | 0 | 0.045455 | 0
2012-02-22 22:00 | 0.5921 | 0.91667 | 0 | 0.043478 | 0.91667 | 0 | 0.043478 | 0
2012-02-22 23:00 | 0.5615 | 0.95833 | 0 | 0.041667 | 0.95833 | 0 | 0.041667 | 0
2012-02-23 | 0.53962 | 0 | 0 | 1 | 0 | 0 | 1 | 0
2012-02-23 01:00 | 0.53212 | 0.041667 | 0 | 0.5 | 0.041667 | 0 | 0.5 | 0
2012-02-23 02:00 | 0.52036 | 0.083333 | 0 | 0.33333 | 0.083333 | 0 | 0.33333 | 0
2012-02-23 03:00 | 0.52166 | 0.125 | 0 | 0.25 | 0.125 | 0 | 0.25 | 0
2012-02-23 04:00 | 0.53701 | 0.16667 | 0 | 0.2 | 0.16667 | 0 | 0.2 | 0
2012-02-23 05:00 | 0.54947 | 0.20833 | 0 | 0.16667 | 0.20833 | 0 | 0.16667 | 0
2012-02-23 06:00 | 0.59951 | 0.25 | 0 | 0.14286 | 0.25 | 0 | 0.14286 | 0
2012-02-23 07:00 | 0.64362 | 0.29167 | 0 | 0.125 | 0.29167 | 0 | 0.125 | 0
2012-02-23 08:00 | 0.6757 | 0.33333 | 0 | 0.11111 | 0.33333 | 0 | 0.11111 | 0
2012-02-23 09:00 | 0.69732 | 0.375 | 0 | 0.1 | 0.375 | 0 | 0.1 | 0
2012-02-23 10:00 | 0.68582 | 0.41667 | 0 | 0.090909 | 0.41667 | 0 | 0.090909 | 0
2012-02-23 11:00 | 0.64964 | 0.45833 | 0 | 0.083333 | 0.45833 | 0 | 0.083333 | 0
2012-02-23 12:00 | 0.62898 | 0.5 | 0 | 0.076923 | 0.5 | 0 | 0.076923 | 0
2012-02-23 13:00 | 0.61006 | 0.54167 | 0 | 0.071429 | 0.54167 | 0 | 0.071429 | 0
2012-02-23 14:00 | 0.60265 | 0.58333 | 0 | 0.066667 | 0.58333 | 0 | 0.066667 | 0
2012-02-23 15:00 | 0.61852 | 0.625 | 0 | 0.0625 | 0.625 | 0 | 0.0625 | 0
2012-02-23 16:00 | 0.69445 | 0.66667 | 0 | 0.058824 | 0.66667 | 0 | 0.058824 | 0
2012-02-23 17:00 | 0.7315 | 0.70833 | 0 | 0.055556 | 0.70833 | 0 | 0.055556 | 0
2012-02-23 18:00 | 0.71371 | 0.75 | 0 | 0.052632 | 0.75 | 0 | 0.052632 | 0
2012-02-23 19:00 | 0.67475 | 0.79167 | 0 | 0.05 | 0.79167 | 0 | 0.05 | 0
2012-02-23 20:00 | 0.63665 | 0.83333 | 0 | 0.047619 | 0.83333 | 0 | 0.047619 | 0
2012-02-23 21:00 | 0.64197 | 0.875 | 0 | 0.045455 | 0.875 | 0 | 0.045455 | 0
2012-02-23 22:00 | 0.60771 | 0.91667 | 0 | 0.043478 | 0.91667 | 0 | 0.043478 | 0
2012-02-23 23:00 | 0.58138 | 0.95833 | 0 | 0.041667 | 0.95833 | 0 | 0.041667 | 0
2012-02-24 | 0.56377 | 0 | 0 | 1 | 0 | 0 | 1 | 0
2012-02-24 01:00 | 0.55453 | 0.041667 | 0 | 0.5 | 0.041667 | 0 | 0.5 | 0
2012-02-24 02:00 | 0.55549 | 0.083333 | 0 | 0.33333 | 0.083333 | 0 | 0.33333 | 0
2012-02-24 03:00 | 0.59158 | 0.125 | 0 | 0.25 | 0.125 | 0 | 0.25 | 0
2012-02-24 04:00 | 0.69218 | 0.16667 | 0 | 0.2 | 0.16667 | 0 | 0.2 | 0
2012-02-24 05:00 | 0.80028 | 0.20833 | 0 | 0.16667 | 0.20833 | 0 | 0.16667 | 0
2012-02-24 06:00 | 0.86209 | 0.25 | 0 | 0.14286 | 0.25 | 0 | 0.14286 | 0
2012-02-24 07:00 | 0.88039 | 0.29167 | 0 | 0.125 | 0.29167 | 0 | 0.125 | 0
2012-02-24 08:00 | 0.87961 | 0.33333 | 0 | 0.11111 | 0.33333 | 0 | 0.11111 | 0
2012-02-24 09:00 | 0.87734 | 0.375 | 0 | 0.1 | 0.375 | 0 | 0.1 | 0
2012-02-24 10:00 | 0.8688 | 0.41667 | 0 | 0.090909 | 0.41667 | 0 | 0.090909 | 0
2012-02-24 11:00 | 0.83829 | 0.45833 | 0 | 0.083333 | 0.45833 | 0 | 0.083333 | 0
2012-02-24 12:00 | 0.8307 | 0.5 | 0 | 0.076923 | 0.5 | 0 | 0.076923 | 0
2012-02-24 13:00 | 0.81667 | 0.54167 | 0 | 0.071429 | 0.54167 | 0 | 0.071429 | 0
2012-02-24 14:00 | 0.81449 | 0.58333 | 0 | 0.066667 | 0.58333 | 0 | 0.066667 | 0
2012-02-24 15:00 | 0.81118 | 0.625 | 0 | 0.0625 | 0.625 | 0 | 0.0625 | 0
2012-02-24 16:00 | 0.88397 | 0.66667 | 0 | 0.058824 | 0.66667 | 0 | 0.058824 | 0
2012-02-24 17:00 | 0.9001 | 0.70833 | 0 | 0.055556 | 0.70833 | 0 | 0.055556 | 0
2012-02-24 18:00 | 0.83759 | 0.75 | 0 | 0.052632 | 0.75 | 0 | 0.052632 | 0
2012-02-24 19:00 | 0.7804 | 0.79167 | 0 | 0.05 | 0.79167 | 0 | 0.05 | 0
2012-02-24 20:00 | 0.71938 | 0.83333 | 0 | 0.047619 | 0.83333 | 0 | 0.047619 | 0
2012-02-24 21:00 | 0.70665 | 0.875 | 0 | 0.045455 | 0.875 | 0 | 0.045455 | 0
2012-02-24 22:00 | 0.65199 | 0.91667 | 0 | 0.043478 | 0.91667 | 0 | 0.043478 | 0
2012-02-24 23:00 | 0.62392 | 0.95833 | 0 | 0.041667 | 0.95833 | 0 | 0.041667 | 0
2012-02-25 | 0.60553 | 0 | 0 | 1 | 0 | 0 | 1 | 0
2012-02-25 01:00 | 0.59454 | 0.041667 | 0 | 0.5 | 0.041667 | 0 | 0.5 | 0
2012-02-25 02:00 | 0.59463 | 0.083333 | 0 | 0.33333 | 0.083333 | 0 | 0.33333 | 0
2012-02-25 03:00 | 0.61886 | 0.125 | 0 | 0.25 | 0.125 | 0 | 0.25 | 0
2012-02-25 04:00 | 0.70247 | 0.16667 | 0 | 0.2 | 0.16667 | 0 | 0.2 | 0
2012-02-25 05:00 | 0.79775 | 0.20833 | 0 | 0.16667 | 0.20833 | 0 | 0.16667 | 0
2012-02-25 06:00 | 0.85659 | 0.25 | 0 | 0.14286 | 0.25 | 0 | 0.14286 | 0
2012-02-25 07:00 | 0.86749 | 0.29167 | 0 | 0.125 | 0.29167 | 0 | 0.125 | 0
2012-02-25 08:00 | 0.87194 | 0.33333 | 0 | 0.11111 | 0.33333 | 0 | 0.11111 | 0
2012-02-25 09:00 | 0.8708 | 0.375 | 0 | 0.1 | 0.375 | 0 | 0.1 | 0
2012-02-25 10:00 | 0.86235 | 0.41667 | 0 | 0.090909 | 0.41667 | 0 | 0.090909 | 0
2012-02-25 11:00 | 0.83637 | 0.45833 | 0 | 0.083333 | 0.45833 | 0 | 0.083333 | 0
2012-02-25 12:00 | 0.83358 | 0.5 | 0 | 0.076923 | 0.5 | 0 | 0.076923 | 0
2012-02-25 13:00 | 0.81867 | 0.54167 | 0 | 0.071429 | 0.54167 | 0 | 0.071429 | 0
2012-02-25 14:00 | 0.81353 | 0.58333 | 0 | 0.066667 | 0.58333 | 0 | 0.066667 | 0
2012-02-25 15:00 | 0.81083 | 0.625 | 0 | 0.0625 | 0.625 | 0 | 0.0625 | 0
2012-02-25 16:00 | 0.8715 | 0.66667 | 0 | 0.058824 | 0.66667 | 0 | 0.058824 | 0
2012-02-25 17:00 | 0.88902 | 0.70833 | 0 | 0.055556 | 0.70833 | 0 | 0.055556 | 0
2012-02-25 18:00 | 0.84116 | 0.75 | 0 | 0.052632 | 0.75 | 0 | 0.052632 | 0
2012-02-25 19:00 | 0.76977 | 0.79167 | 0 | 0.05 | 0.79167 | 0 | 0.05 | 0
2012-02-25 20:00 | 0.71092 | 0.83333 | 0 | 0.047619 | 0.83333 | 0 | 0.047619 | 0
2012-02-25 21:00 | 0.6927 | 0.875 | 0 | 0.045455 | 0.875 | 0 | 0.045455 | 0
2012-02-25 22:00 | 0.64179 | 0.91667 | 0 | 0.043478 | 0.91667 | 0 | 0.043478 | 0
2012-02-25 23:00 | 0.61669 | 0.95833 | 0 | 0.041667 | 0.95833 | 0 | 0.041667 | 0
2012-02-26 | 0.5948 | 0 | 0 | 1 | 0 | 0 | 1 | 0
2012-02-26 01:00 | 0.58888 | 0.041667 | 0 | 0.5 | 0.041667 | 0 | 0.5 | 0
2012-02-26 02:00 | 0.58521 | 0.083333 | 0 | 0.33333 | 0.083333 | 0 | 0.33333 | 0
2012-02-26 03:00 | 0.60875 | 0.125 | 0 | 0.25 | 0.125 | 0 | 0.25 | 0
2012-02-26 04:00 | 0.69575 | 0.16667 | 0 | 0.2 | 0.16667 | 0 | 0.2 | 0
2012-02-26 05:00 | 0.80682 | 0.20833 | 0 | 0.16667 | 0.20833 | 0 | 0.16667 | 0
2012-02-26 06:00 | 0.86976 | 0.25 | 0 | 0.14286 | 0.25 | 0 | 0.14286 | 0
2012-02-26 07:00 | 0.89251 | 0.29167 | 0 | 0.125 | 0.29167 | 0 | 0.125 | 0
2012-02-26 08:00 | 0.89609 | 0.33333 | 0 | 0.11111 | 0.33333 | 0 | 0.11111 | 0
2012-02-26 09:00 | 0.89844 | 0.375 | 0 | 0.1 | 0.375 | 0 | 0.1 | 0
2012-02-26 10:00 | 0.88676 | 0.41667 | 0 | 0.090909 | 0.41667 | 0 | 0.090909 | 0
2012-02-26 11:00 | 0.86226 | 0.45833 | 0 | 0.083333 | 0.45833 | 0 | 0.083333 | 0
2012-02-26 12:00 | 0.85163 | 0.5 | 0 | 0.076923 | 0.5 | 0 | 0.076923 | 0
2012-02-26 13:00 | 0.8396 | 0.54167 | 0 | 0.071429 | 0.54167 | 0 | 0.071429 | 0
2012-02-26 14:00 | 0.83227 | 0.58333 | 0 | 0.066667 | 0.58333 | 0 | 0.066667 | 0
2012-02-26 15:00 | 0.8253 | 0.625 | 0 | 0.0625 | 0.625 | 0 | 0.0625 | 0
2012-02-26 16:00 | 0.87891 | 0.66667 | 0 | 0.058824 | 0.66667 | 0 | 0.058824 | 0
2012-02-26 17:00 | 0.89504 | 0.70833 | 0 | 0.055556 | 0.70833 | 0 | 0.055556 | 0
2012-02-26 18:00 | 0.8396 | 0.75 | 0 | 0.052632 | 0.75 | 0 | 0.052632 | 0
2012-02-26 19:00 | 0.77447 | 0.79167 | 0 | 0.05 | 0.79167 | 0 | 0.05 | 0
2012-02-26 20:00 | 0.7247 | 0.83333 | 0 | 0.047619 | 0.83333 | 0 | 0.047619 | 0
2012-02-26 21:00 | 0.70595 | 0.875 | 0 | 0.045455 | 0.875 | 0 | 0.045455 | 0
2012-02-26 22:00 | 0.64885 | 0.91667 | 0 | 0.043478 | 0.91667 | 0 | 0.043478 | 0
2012-02-26 23:00 | 0.61224 | 0.95833 | 0 | 0.041667 | 0.95833 | 0 | 0.041667 | 0
2012-02-27 | 0.59489 | 0 | 0 | 1 | 0 | 0 | 1 | 0
2012-02-27 01:00 | 0.57807 | 0.041667 | 0 | 0.5 | 0.041667 | 0 | 0.5 | 0
2012-02-27 02:00 | 0.56926 | 0.083333 | 0 | 0.33333 | 0.083333 | 0 | 0.33333 | 0
2012-02-27 03:00 | 0.60413 | 0.125 | 0 | 0.25 | 0.125 | 0 | 0.25 | 0
2012-02-27 04:00 | 0.69419 | 0.16667 | 0 | 0.2 | 0.16667 | 0 | 0.2 | 0
2012-02-27 05:00 | 0.80002 | 0.20833 | 0 | 0.16667 | 0.20833 | 0 | 0.16667 | 0
2012-02-27 06:00 | 0.85808 | 0.25 | 0 | 0.14286 | 0.25 | 0 | 0.14286 | 0
2012-02-27 07:00 | 0.88615 | 0.29167 | 0 | 0.125 | 0.29167 | 0 | 0.125 | 0
2012-02-27 08:00 | 0.89443 | 0.33333 | 0 | 0.11111 | 0.33333 | 0 | 0.11111 | 0
2012-02-27 09:00 | 0.898 | 0.375 | 0 | 0.1 | 0.375 | 0 | 0.1 | 0
2012-02-27 10:00 | 0.88318 | 0.41667 | 0 | 0.090909 | 0.41667 | 0 | 0.090909 | 0
2012-02-27 11:00 | 0.85476 | 0.45833 | 0 | 0.083333 | 0.45833 | 0 | 0.083333 | 0
2012-02-27 12:00 | 0.84439 | 0.5 | 0 | 0.076923 | 0.5 | 0 | 0.076923 | 0
2012-02-27 13:00 | 0.83846 | 0.54167 | 0 | 0.071429 | 0.54167 | 0 | 0.071429 | 0
2012-02-27 14:00 | 0.8294 | 0.58333 | 0 | 0.066667 | 0.58333 | 0 | 0.066667 | 0
2012-02-27 15:00 | 0.82774 | 0.625 | 0 | 0.0625 | 0.625 | 0 | 0.0625 | 0
2012-02-27 16:00 | 0.88161 | 0.66667 | 0 | 0.058824 | 0.66667 | 0 | 0.058824 | 0
2012-02-27 17:00 | 0.89635 | 0.70833 | 0 | 0.055556 | 0.70833 | 0 | 0.055556 | 0
2012-02-27 18:00 | 0.8423 | 0.75 | 0 | 0.052632 | 0.75 | 0 | 0.052632 | 0
2012-02-27 19:00 | 0.77421 | 0.79167 | 0 | 0.05 | 0.79167 | 0 | 0.05 | 0
2012-02-27 20:00 | 0.71685 | 0.83333 | 0 | 0.047619 | 0.83333 | 0 | 0.047619 | 0
2012-02-27 21:00 | 0.70717 | 0.875 | 0 | 0.045455 | 0.875 | 0 | 0.045455 | 0
2012-02-27 22:00 | 0.66184 | 0.91667 | 0 | 0.043478 | 0.91667 | 0 | 0.043478 | 0
2012-02-27 23:00 | 0.62131 | 0.95833 | 0 | 0.041667 | 0.95833 | 0 | 0.041667 | 0
2012-02-28 | 0.59855 | 0 | 0 | 1 | 0 | 0 | 1 | 0
2012-02-28 01:00 | 0.586 | 0.041667 | 0 | 0.5 | 0.041667 | 0 | 0.5 | 0
2012-02-28 02:00 | 0.58373 | 0.083333 | 0 | 0.33333 | 0.083333 | 0 | 0.33333 | 0
2012-02-28 03:00 | 0.60631 | 0.125 | 0 | 0.25 | 0.125 | 0 | 0.25 | 0
2012-02-28 04:00 | 0.68643 | 0.16667 | 0 | 0.2 | 0.16667 | 0 | 0.2 | 0
2012-02-28 05:00 | 0.78773 | 0.20833 | 0 | 0.16667 | 0.20833 | 0 | 0.16667 | 0
2012-02-28 06:00 | 0.8545 | 0.25 | 0 | 0.14286 | 0.25 | 0 | 0.14286 | 0
2012-02-28 07:00 | 0.87412 | 0.29167 | 0 | 0.125 | 0.29167 | 0 | 0.125 | 0
2012-02-28 08:00 | 0.87229 | 0.33333 | 0 | 0.11111 | 0.33333 | 0 | 0.11111 | 0
2012-02-28 09:00 | 0.87272 | 0.375 | 0 | 0.1 | 0.375 | 0 | 0.1 | 0
2012-02-28 10:00 | 0.8579 | 0.41667 | 0 | 0.090909 | 0.41667 | 0 | 0.090909 | 0
2012-02-28 11:00 | 0.82094 | 0.45833 | 0 | 0.083333 | 0.45833 | 0 | 0.083333 | 0
2012-02-28 12:00 | 0.80847 | 0.5 | 0 | 0.076923 | 0.5 | 0 | 0.076923 | 0
2012-02-28 13:00 | 0.7954 | 0.54167 | 0 | 0.071429 | 0.54167 | 0 | 0.071429 | 0
2012-02-28 14:00 | 0.7784 | 0.58333 | 0 | 0.066667 | 0.58333 | 0 | 0.066667 | 0
2012-02-28 15:00 | 0.78807 | 0.625 | 0 | 0.0625 | 0.625 | 0 | 0.0625 | 0
2012-02-28 16:00 | 0.84282 | 0.66667 | 0 | 0.058824 | 0.66667 | 0 | 0.058824 | 0
2012-02-28 17:00 | 0.86749 | 0.70833 | 0 | 0.055556 | 0.70833 | 0 | 0.055556 | 0
2012-02-28 18:00 | 0.81057 | 0.75 | 0 | 0.052632 | 0.75 | 0 | 0.052632 | 0
2012-02-28 19:00 | 0.74719 | 0.79167 | 0 | 0.05 | 0.79167 | 0 | 0.05 | 0
2012-02-28 20:00 | 0.69166 | 0.83333 | 0 | 0.047619 | 0.83333 | 0 | 0.047619 | 0
2012-02-28 21:00 | 0.68268 | 0.875 | 0 | 0.045455 | 0.875 | 0 | 0.045455 | 0
2012-02-28 22:00 | 0.63578 | 0.91667 | 0 | 0.043478 | 0.91667 | 0 | 0.043478 | 0
2012-02-28 23:00 | 0.60884 | 0.95833 | 0 | 0.041667 | 0.95833 | 0 | 0.041667 | 0
2012-02-29 | 0.5812 | 0 | 0 | 1 | 0 | 0 | 1 | 0
2012-02-29 01:00 | 0.56307 | 0.041667 | 0 | 0.5 | 0.041667 | 0 | 0.5 | 0
2012-02-29 02:00 | 0.55296 | 0.083333 | 0 | 0.33333 | 0.083333 | 0 | 0.33333 | 0
2012-02-29 03:00 | 0.55906 | 0.125 | 0 | 0.25 | 0.125 | 0 | 0.25 | 0
2012-02-29 04:00 | 0.58818 | 0.16667 | 0 | 0.2 | 0.16667 | 0 | 0.2 | 0
2012-02-29 05:00 | 0.61904 | 0.20833 | 0 | 0.16667 | 0.20833 | 0 | 0.16667 | 0
2012-02-29 06:00 | 0.67196 | 0.25 | 0 | 0.14286 | 0.25 | 0 | 0.14286 | 0
2012-02-29 07:00 | 0.72208 | 0.29167 | 0 | 0.125 | 0.29167 | 0 | 0.125 | 0
2012-02-29 08:00 | 0.74536 | 0.33333 | 0 | 0.11111 | 0.33333 | 0 | 0.11111 | 0
2012-02-29 09:00 | 0.76227 | 0.375 | 0 | 0.1 | 0.375 | 0 | 0.1 | 0
2012-02-29 10:00 | 0.75765 | 0.41667 | 0 | 0.090909 | 0.41667 | 0 | 0.090909 | 0
2012-02-29 11:00 | 0.71859 | 0.45833 | 0 | 0.083333 | 0.45833 | 0 | 0.083333 | 0
2012-02-29 12:00 | 0.70177 | 0.5 | 0 | 0.076923 | 0.5 | 0 | 0.076923 | 5
2012-02-29 13:00 | 0.68843 | 0.54167 | 0 | 0.071429 | 0.54167 | 0 | 0.071429 | 5
2012-02-29 14:00 | 0.68355 | 0.58333 | 0 | 0.066667 | 0.58333 | 0 | 0.066667 | 5
2012-02-29 15:00 | 0.68965 | 0.625 | 0 | 0.0625 | 0.625 | 0 | 0.0625 | 5
2012-02-29 16:00 | 0.74736 | 0.66667 | 0 | 0.058824 | 0.66667 | 0 | 0.058824 | 5
2012-02-29 17:00 | 0.75896 | 0.70833 | 0 | 0.055556 | 0.70833 | 0 | 0.055556 | 0
2012-02-29 18:00 | 0.72435 | 0.75 | 0 | 0.052632 | 0.75 | 0 | 0.052632 | 0
2012-02-29 19:00 | 0.67143 | 0.79167 | 0 | 0.05 | 0.79167 | 0 | 0.05 | 0
2012-02-29 20:00 | 0.63124 | 0.83333 | 0 | 0.047619 | 0.83333 | 0 | 0.047619 | 0
2012-02-29 21:00 | 0.63055 | 0.875 | 0 | 0.045455 | 0.875 | 0 | 0.045455 | 0
2012-02-29 22:00 | 0.57763 | 0.91667 | 0 | 0.043478 | 0.91667 | 0 | 0.043478 | 0
2012-02-29 23:00 | 0.5459 | 0.95833 | 0 | 0.041667 | 0.95833 | 0 | 0.041667 | 0
2012-03-01 | 0.52323 | 0 | 0 | 1 | 0 | 0 | 1 | 0
2012-03-01 01:00 | 0.51826 | 0.041667 | 0 | 0.5 | 0.041667 | 0 | 0.5 | 0
2012-03-01 02:00 | 0.50458 | 0.083333 | 0 | 0.33333 | 0.083333 | 0 | 0.33333 | 0
2012-03-01 03:00 | 0.50615 | 0.125 | 0 | 0.25 | 0.125 | 0 | 0.25 | 0
2012-03-01 04:00 | 0.5275 | 0.16667 | 0 | 0.2 | 0.16667 | 0 | 0.2 | 0
2012-03-01 05:00 | 0.5364 | 0.20833 | 0 | 0.16667 | 0.20833 | 0 | 0.16667 | 0
2012-03-01 06:00 | 0.5887 | 0.25 | 0 | 0.14286 | 0.25 | 0 | 0.14286 | 0
2012-03-01 07:00 | 0.63037 | 0.29167 | 0 | 0.125 | 0.29167 | 0 | 0.125 | 0
2012-03-01 08:00 | 0.66978 | 0.33333 | 0 | 0.11111 | 0.33333 | 0 | 0.11111 | 0
2012-03-01 09:00 | 0.70064 | 0.375 | 0 | 0.1 | 0.375 | 0 | 0.1 | 0
2012-03-01 10:00 | 0.70491 | 0.41667 | 0 | 0.090909 | 0.41667 | 0 | 0.090909 | 0
2012-03-01 11:00 | 0.67257 | 0.45833 | 0 | 0.083333 | 0.45833 | 0 | 0.083333 | 0
2012-03-01 12:00 | 0.64763 | 0.5 | 0 | 0.076923 | 0.5 | 0 | 0.076923 | 5
2012-03-01 13:00 | 0.62566 | 0.54167 | 0 | 0.071429 | 0.54167 | 0 | 0.071429 | 5
2012-03-01 14:00 | 0.61834 | 0.58333 | 0 | 0.066667 | 0.58333 | 0 | 0.066667 | 5
2012-03-01 15:00 | 0.63142 | 0.625 | 0 | 0.0625 | 0.625 | 0 | 0.0625 | 5
2012-03-01 16:00 | 0.68721 | 0.66667 | 0 | 0.058824 | 0.66667 | 0 | 0.058824 | 5
2012-03-01 17:00 | 0.72566 | 0.70833 | 0 | 0.055556 | 0.70833 | 0 | 0.055556 | 5
2012-03-01 18:00 | 0.70072 | 0.75 | 0 | 0.052632 | 0.75 | 0 | 0.052632 | 0
2012-03-01 19:00 | 0.65304 | 0.79167 | 0 | 0.05 | 0.79167 | 0 | 0.05 | 0
2012-03-01 20:00 | 0.62767 | 0.83333 | 0 | 0.047619 | 0.83333 | 0 | 0.047619 | 0
2012-03-01 21:00 | 0.63142 | 0.875 | 0 | 0.045455 | 0.875 | 0 | 0.045455 | 0
2012-03-01 22:00 | 0.59132 | 0.91667 | 0 | 0.043478 | 0.91667 | 0 | 0.043478 | 0
2012-03-01 23:00 | 0.56377 | 0.95833 | 0 | 0.041667 | 0.95833 | 0 | 0.041667 | 0
2012-03-02 | 0.54878 | 0 | 0 | 1 | 0 | 0 | 1 | 0
2012-03-02 01:00 | 0.54477 | 0.041667 | 0 | 0.5 | 0.041667 | 0 | 0.5 | 0
2012-03-02 02:00 | 0.54171 | 0.083333 | 0 | 0.33333 | 0.083333 | 0 | 0.33333 | 0
2012-03-02 03:00 | 0.57693 | 0.125 | 0 | 0.25 | 0.125 | 0 | 0.25 | 0
2012-03-02 04:00 | 0.67387 | 0.16667 | 0 | 0.2 | 0.16667 | 0 | 0.2 | 0
2012-03-02 05:00 | 0.78807 | 0.20833 | 0 | 0.16667 | 0.20833 | 0 | 0.16667 | 0
2012-03-02 06:00 | 0.86139 | 0.25 | 0 | 0.14286 | 0.25 | 0 | 0.14286 | 0
2012-03-02 07:00 | 0.88222 | 0.29167 | 0 | 0.125 | 0.29167 | 0 | 0.125 | 0
2012-03-02 08:00 | 0.88336 | 0.33333 | 0 | 0.11111 | 0.33333 | 0 | 0.11111 | 0
2012-03-02 09:00 | 0.89809 | 0.375 | 0 | 0.1 | 0.375 | 0 | 0.1 | 5
2012-03-02 10:00 | 0.89373 | 0.41667 | 0 | 0.090909 | 0.41667 | 0 | 0.090909 | 5
2012-03-02 11:00 | 0.86897 | 0.45833 | 0 | 0.083333 | 0.45833 | 0 | 0.083333 | 5
2012-03-02 12:00 | 0.86584 | 0.5 | 0 | 0.076923 | 0.5 | 0 | 0.076923 | 5
2012-03-02 13:00 | 0.85782 | 0.54167 | 0 | 0.071429 | 0.54167 | 0 | 0.071429 | 5
2012-03-02 14:00 | 0.84971 | 0.58333 | 0 | 0.066667 | 0.58333 | 0 | 0.066667 | 5
2012-03-02 15:00 | 0.84901 | 0.625 | 0 | 0.0625 | 0.625 | 0 | 0.0625 | 5
2012-03-02 16:00 | 0.89992 | 0.66667 | 0 | 0.058824 | 0.66667 | 0 | 0.058824 | 5
2012-03-02 17:00 | 0.90297 | 0.70833 | 0 | 0.055556 | 0.70833 | 0 | 0.055556 | 5
2012-03-02 18:00 | 0.85084 | 0.75 | 0 | 0.052632 | 0.75 | 0 | 0.052632 | 5
2012-03-02 19:00 | 0.78154 | 0.79167 | 0 | 0.05 | 0.79167 | 0 | 0.05 | 5
2012-03-02 20:00 | 0.72322 | 0.83333 | 0 | 0.047619 | 0.83333 | 0 | 0.047619 | 0
2012-03-02 21:00 | 0.70752 | 0.875 | 0 | 0.045455 | 0.875 | 0 | 0.045455 | 0
2012-03-02 22:00 | 0.64781 | 0.91667 | 0 | 0.043478 | 0.91667 | 0 | 0.043478 | 0
2012-03-02 23:00 | 0.61006 | 0.95833 | 0 | 0.041667 | 0.95833 | 0 | 0.041667 | 0
2012-03-03 | 0.58879 | 0 | 0 | 1 | 0 | 0 | 1 | 0
2012-03-03 01:00 | 0.57911 | 0.041667 | 0 | 0.5 | 0.041667 | 0 | 0.5 | 0
2012-03-03 02:00 | 0.57005 | 0.083333 | 0 | 0.33333 | 0.083333 | 0 | 0.33333 | 0
2012-03-03 03:00 | 0.59655 | 0.125 | 0 | 0.25 | 0.125 | 0 | 0.25 | 0
2012-03-03 04:00 | 0.68407 | 0.16667 | 0 | 0.2 | 0.16667 | 0 | 0.2 | 0
2012-03-03 05:00 | 0.79697 | 0.20833 | 0 | 0.16667 | 0.20833 | 0 | 0.16667 | 0
2012-03-03 06:00 | 0.86697 | 0.25 | 0 | 0.14286 | 0.25 | 0 | 0.14286 | 0
2012-03-03 07:00 | 0.89661 | 0.29167 | 0 | 0.125 | 0.29167 | 0 | 0.125 | 0
2012-03-03 08:00 | 0.90838 | 0.33333 | 0 | 0.11111 | 0.33333 | 0 | 0.11111 | 0
2012-03-03 09:00 | 0.92102 | 0.375 | 0 | 0.1 | 0.375 | 0 | 0.1 | 0
2012-03-03 10:00 | 0.90472 | 0.41667 | 0 | 0.090909 | 0.41667 | 0 | 0.090909 | 0
2012-03-03 11:00 | 0.87464 | 0.45833 | 0 | 0.083333 | 0.45833 | 0 | 0.083333 | 5
2012-03-03 12:00 | 0.86217 | 0.5 | 0 | 0.076923 | 0.5 | 0 | 0.076923 | 5
2012-03-03 13:00 | 0.84866 | 0.54167 | 0 | 0.071429 | 0.54167 | 0 | 0.071429 | 5
2012-03-03 14:00 | 0.82913 | 0.58333 | 0 | 0.066667 | 0.58333 | 0 | 0.066667 | 5
2012-03-03 15:00 | 0.82852 | 0.625 | 0 | 0.0625 | 0.625 | 0 | 0.0625 | 5
2012-03-03 16:00 | 0.86932 | 0.66667 | 0 | 0.058824 | 0.66667 | 0 | 0.058824 | 5
2012-03-03 17:00 | 0.89443 | 0.70833 | 0 | 0.055556 | 0.70833 | 0 | 0.055556 | 5
2012-03-03 18:00 | 0.84055 | 0.75 | 0 | 0.052632 | 0.75 | 0 | 0.052632 | 5
2012-03-03 19:00 | 0.77491 | 0.79167 | 0 | 0.05 | 0.79167 | 0 | 0.05 | 5
2012-03-03 20:00 | 0.71624 | 0.83333 | 0 | 0.047619 | 0.83333 | 0 | 0.047619 | 5
2012-03-03 21:00 | 0.70299 | 0.875 | 0 | 0.045455 | 0.875 | 0 | 0.045455 | 0
2012-03-03 22:00 | 0.64999 | 0.91667 | 0 | 0.043478 | 0.91667 | 0 | 0.043478 | 0
2012-03-03 23:00 | 0.61834 | 0.95833 | 0 | 0.041667 | 0.95833 | 0 | 0.041667 | 0
2012-03-04 | 0.59385 | 0 | 0 | 1 | 0 | 0 | 1 | 0
2012-03-04 01:00 | 0.57658 | 0.041667 | 0 | 0.5 | 0.041667 | 0 | 0.5 | 0
2012-03-04 02:00 | 0.57353 | 0.083333 | 0 | 0.33333 | 0.083333 | 0 | 0.33333 | 0
2012-03-04 03:00 | 0.5996 | 0.125 | 0 | 0.25 | 0.125 | 0 | 0.25 | 0
2012-03-04 04:00 | 0.68669 | 0.16667 | 0 | 0.2 | 0.16667 | 0 | 0.2 | 0
2012-03-04 05:00 | 0.79095 | 0.20833 | 0 | 0.16667 | 0.20833 | 0 | 0.16667 | 0
2012-03-04 06:00 | 0.86828 | 0.25 | 0 | 0.14286 | 0.25 | 0 | 0.14286 | 0
2012-03-04 07:00 | 0.8885 | 0.29167 | 0 | 0.125 | 0.29167 | 0 | 0.125 | 0
2012-03-04 08:00 | 0.89539 | 0.33333 | 0 | 0.11111 | 0.33333 | 0 | 0.11111 | 0
2012-03-04 09:00 | 0.90759 | 0.375 | 0 | 0.1 | 0.375 | 0 | 0.1 | 0
2012-03-04 10:00 | 0.89888 | 0.41667 | 0 | 0.090909 | 0.41667 | 0 | 0.090909 | 0
2012-03-04 11:00 | 0.87691 | 0.45833 | 0 | 0.083333 | 0.45833 | 0 | 0.083333 | 0
2012-03-04 12:00 | 0.86836 | 0.5 | 0 | 0.076923 | 0.5 | 0 | 0.076923 | 0
2012-03-04 13:00 | 0.86008 | 0.54167 | 0 | 0.071429 | 0.54167 | 0 | 0.071429 | 0
2012-03-04 14:00 | 0.84718 | 0.58333 | 0 | 0.066667 | 0.58333 | 0 | 0.066667 | 5
2012-03-04 15:00 | 0.8498 | 0.625 | 0 | 0.0625 | 0.625 | 0 | 0.0625 | 0
2012-03-04 16:00 | 0.88257 | 0.66667 | 0 | 0.058824 | 0.66667 | 0 | 0.058824 | 0
2012-03-04 17:00 | 0.9123 | 0.70833 | 0 | 0.055556 | 0.70833 | 0 | 0.055556 | 0
2012-03-04 18:00 | 0.84439 | 0.75 | 0 | 0.052632 | 0.75 | 0 | 0.052632 | 0
2012-03-04 19:00 | 0.78284 | 0.79167 | 0 | 0.05 | 0.79167 | 0 | 0.05 | 0
2012-03-04 20:00 | 0.72278 | 0.83333 | 0 | 0.047619 | 0.83333 | 0 | 0.047619 | 0
2012-03-04 21:00 | 0.69976 | 0.875 | 0 | 0.045455 | 0.875 | 0 | 0.045455 | 0
2012-03-04 22:00 | 0.6519 | 0.91667 | 0 | 0.043478 | 0.91667 | 0 | 0.043478 | 0
2012-03-04 23:00 | 0.61363 | 0.95833 | 0 | 0.041667 | 0.95833 | 0 | 0.041667 | 0
2012-03-05 | 0.59864 | 0 | 0 | 1 | 0 | 0 | 1 | 0
2012-03-05 01:00 | 0.59045 | 0.041667 | 0 | 0.5 | 0.041667 | 0 | 0.5 | 0
2012-03-05 02:00 | 0.57502 | 0.083333 | 0 | 0.33333 | 0.083333 | 0 | 0.33333 | 0
2012-03-05 03:00 | 0.60596 | 0.125 | 0 | 0.25 | 0.125 | 0 | 0.25 | 0
2012-03-05 04:00 | 0.69645 | 0.16667 | 0 | 0.2 | 0.16667 | 0 | 0.2 | 0
2012-03-05 05:00 | 0.80106 | 0.20833 | 0 | 0.16667 | 0.20833 | 0 | 0.16667 | 0
2012-03-05 06:00 | 0.8776 | 0.25 | 0 | 0.14286 | 0.25 | 0 | 0.14286 | 0
2012-03-05 07:00 | 0.90559 | 0.29167 | 0 | 0.125 | 0.29167 | 0 | 0.125 | 0
2012-03-05 08:00 | 0.91753 | 0.33333 | 0 | 0.11111 | 0.33333 | 0 | 0.11111 | 0
2012-03-05 09:00 | 0.92372 | 0.375 | 0 | 0.1 | 0.375 | 0 | 0.1 | 0
2012-03-05 10:00 | 0.92372 | 0.41667 | 0 | 0.090909 | 0.41667 | 0 | 0.090909 | 0
2012-03-05 11:00 | 0.90472 | 0.45833 | 0 | 0.083333 | 0.45833 | 0 | 0.083333 | 0
2012-03-05 12:00 | 0.90201 | 0.5 | 0 | 0.076923 | 0.5 | 0 | 0.076923 | 0
2012-03-05 13:00 | 0.89269 | 0.54167 | 0 | 0.071429 | 0.54167 | 0 | 0.071429 | 0
2012-03-05 14:00 | 0.87638 | 0.58333 | 0 | 0.066667 | 0.58333 | 0 | 0.066667 | 0
2012-03-05 15:00 | 0.86418 | 0.625 | 0 | 0.0625 | 0.625 | 0 | 0.0625 | 0
2012-03-05 16:00 | 0.89565 | 0.66667 | 0 | 0.058824 | 0.66667 | 0 | 0.058824 | 0
2012-03-05 17:00 | 0.90873 | 0.70833 | 0 | 0.055556 | 0.70833 | 0 | 0.055556 | 0
2012-03-05 18:00 | 0.8559 | 0.75 | 0 | 0.052632 | 0.75 | 0 | 0.052632 | 0
2012-03-05 19:00 | 0.78624 | 0.79167 | 0 | 0.05 | 0.79167 | 0 | 0.05 | 0
2012-03-05 20:00 | 0.73089 | 0.83333 | 0 | 0.047619 | 0.83333 | 0 | 0.047619 | 0
2012-03-05 21:00 | 0.71528 | 0.875 | 0 | 0.045455 | 0.875 | 0 | 0.045455 | 0
2012-03-05 22:00 | 0.66149 | 0.91667 | 0 | 0.043478 | 0.91667 | 0 | 0.043478 | 0
2012-03-05 23:00 | 0.62697 | 0.95833 | 0 | 0.041667 | 0.95833 | 0 | 0.041667 | 0
2012-03-06 | 0.59559 | 0 | 0 | 1 | 0 | 0 | 1 | 0
2012-03-06 01:00 | 0.58609 | 0.041667 | 0 | 0.5 | 0.041667 | 0 | 0.5 | 0
2012-03-06 02:00 | 0.58443 | 0.083333 | 0 | 0.33333 | 0.083333 | 0 | 0.33333 | 0
2012-03-06 03:00 | 0.60945 | 0.125 | 0 | 0.25 | 0.125 | 0 | 0.25 | 0
2012-03-06 04:00 | 0.69192 | 0.16667 | 0 | 0.2 | 0.16667 | 0 | 0.2 | 0
2012-03-06 05:00 | 0.78851 | 0.20833 | 0 | 0.16667 | 0.20833 | 0 | 0.16667 | 0
2012-03-06 06:00 | 0.86087 | 0.25 | 0 | 0.14286 | 0.25 | 0 | 0.14286 | 0
2012-03-06 07:00 | 0.881 | 0.29167 | 0 | 0.125 | 0.29167 | 0 | 0.125 | 0
2012-03-06 08:00 | 0.88501 | 0.33333 | 0 | 0.11111 | 0.33333 | 0 | 0.11111 | 0
2012-03-06 09:00 | 0.89112 | 0.375 | 0 | 0.1 | 0.375 | 0 | 0.1 | 0
2012-03-06 10:00 | 0.87839 | 0.41667 | 0 | 0.090909 | 0.41667 | 0 | 0.090909 | 0
2012-03-06 11:00 | 0.83916 | 0.45833 | 0 | 0.083333 | 0.45833 | 0 | 0.083333 | 0
2012-03-06 12:00 | 0.82103 | 0.5 | 0 | 0.076923 | 0.5 | 0 | 0.076923 | 0
2012-03-06 13:00 | 0.80002 | 0.54167 | 0 | 0.071429 | 0.54167 | 0 | 0.071429 | 0
2012-03-06 14:00 | 0.79365 | 0.58333 | 0 | 0.066667 | 0.58333 | 0 | 0.066667 | 0
2012-03-06 15:00 | 0.79897 | 0.625 | 0 | 0.0625 | 0.625 | 0 | 0.0625 | 0
2012-03-06 16:00 | 0.84099 | 0.66667 | 0 | 0.058824 | 0.66667 | 0 | 0.058824 | 0
2012-03-06 17:00 | 0.87141 | 0.70833 | 0 | 0.055556 | 0.70833 | 0 | 0.055556 | 0
2012-03-06 18:00 | 0.81763 | 0.75 | 0 | 0.052632 | 0.75 | 0 | 0.052632 | 0
2012-03-06 19:00 | 0.74989 | 0.79167 | 0 | 0.05 | 0.79167 | 0 | 0.05 | 0
2012-03-06 20:00 | 0.69863 | 0.83333 | 0 | 0.047619 | 0.83333 | 0 | 0.047619 | 0
2012-03-06 21:00 | 0.68747 | 0.875 | 0 | 0.045455 | 0.875 | 0 | 0.045455 | 0
2012-03-06 22:00 | 0.63212 | 0.91667 | 0 | 0.043478 | 0.91667 | 0 | 0.043478 | 0
2012-03-06 23:00 | 0.59602 | 0.95833 | 0 | 0.041667 | 0.95833 | 0 | 0.041667 | 0
2012-03-07 | 0.5731 | 0 | 0 | 1 | 0 | 0 | 1 | 0
2012-03-07 01:00 | 0.55819 | 0.041667 | 0 | 0.5 | 0.041667 | 0 | 0.5 | 0
2012-03-07 02:00 | 0.54982 | 0.083333 | 0 | 0.33333 | 0.083333 | 0 | 0.33333 | 0
2012-03-07 03:00 | 0.55932 | 0.125 | 0 | 0.25 | 0.125 | 0 | 0.25 | 0
2012-03-07 04:00 | 0.58992 | 0.16667 | 0 | 0.2 | 0.16667 | 0 | 0.2 | 0
2012-03-07 05:00 | 0.6254 | 0.20833 | 0 | 0.16667 | 0.20833 | 0 | 0.16667 | 0
2012-03-07 06:00 | 0.68451 | 0.25 | 0 | 0.14286 | 0.25 | 0 | 0.14286 | 0
2012-03-07 07:00 | 0.72199 | 0.29167 | 0 | 0.125 | 0.29167 | 0 | 0.125 | 0
2012-03-07 08:00 | 0.74571 | 0.33333 | 0 | 0.11111 | 0.33333 | 0 | 0.11111 | 0
2012-03-07 09:00 | 0.74579 | 0.375 | 0 | 0.1 | 0.375 | 0 | 0.1 | 0
2012-03-07 10:00 | 0.73821 | 0.41667 | 0 | 0.090909 | 0.41667 | 0 | 0.090909 | 0
2012-03-07 11:00 | 0.70194 | 0.45833 | 0 | 0.083333 | 0.45833 | 0 | 0.083333 | 0
2012-03-07 12:00 | 0.67666 | 0.5 | 0 | 0.076923 | 0.5 | 0 | 0.076923 | 0
2012-03-07 13:00 | 0.65626 | 0.54167 | 0 | 0.071429 | 0.54167 | 0 | 0.071429 | 0
2012-03-07 14:00 | 0.65513 | 0.58333 | 0 | 0.066667 | 0.58333 | 0 | 0.066667 | 0
2012-03-07 15:00 | 0.65748 | 0.625 | 0 | 0.0625 | 0.625 | 0 | 0.0625 | 0
2012-03-07 16:00 | 0.70212 | 0.66667 | 0 | 0.058824 | 0.66667 | 0 | 0.058824 | 0
2012-03-07 17:00 | 0.73716 | 0.70833 | 0 | 0.055556 | 0.70833 | 0 | 0.055556 | 0
2012-03-07 18:00 | 0.70212 | 0.75 | 0 | 0.052632 | 0.75 | 0 | 0.052632 | 0
2012-03-07 19:00 | 0.66986 | 0.79167 | 0 | 0.05 | 0.79167 | 0 | 0.05 | 0
2012-03-07 20:00 | 0.62758 | 0.83333 | 0 | 0.047619 | 0.83333 | 0 | 0.047619 | 0
2012-03-07 21:00 | 0.62767 | 0.875 | 0 | 0.045455 | 0.875 | 0 | 0.045455 | 0
2012-03-07 22:00 | 0.57589 | 0.91667 | 0 | 0.043478 | 0.91667 | 0 | 0.043478 | 0
2012-03-07 23:00 | 0.54712 | 0.95833 | 0 | 0.041667 | 0.95833 | 0 | 0.041667 | 0
2012-03-08 | 0.52149 | 0 | 0 | 1 | 0 | 0 | 1 | 0
2012-03-08 01:00 | 0.51024 | 0.041667 | 0 | 0.5 | 0.041667 | 0 | 0.5 | 0
2012-03-08 02:00 | 0.50222 | 0.083333 | 0 | 0.33333 | 0.083333 | 0 | 0.33333 | 0
2012-03-08 03:00 | 0.50702 | 0.125 | 0 | 0.25 | 0.125 | 0 | 0.25 | 0
2012-03-08 04:00 | 0.52655 | 0.16667 | 0 | 0.2 | 0.16667 | 0 | 0.2 | 0
2012-03-08 05:00 | 0.54067 | 0.20833 | 0 | 0.16667 | 0.20833 | 0 | 0.16667 | 0
2012-03-08 06:00 | 0.58417 | 0.25 | 0 | 0.14286 | 0.25 | 0 | 0.14286 | 0
2012-03-08 07:00 | 0.62026 | 0.29167 | 0 | 0.125 | 0.29167 | 0 | 0.125 | 0
2012-03-08 08:00 | 0.64345 | 0.33333 | 0 | 0.11111 | 0.33333 | 0 | 0.11111 | 0
2012-03-08 09:00 | 0.65696 | 0.375 | 0 | 0.1 | 0.375 | 0 | 0.1 | 0
2012-03-08 10:00 | 0.65513 | 0.41667 | 0 | 0.090909 | 0.41667 | 0 | 0.090909 | 0
2012-03-08 11:00 | 0.61468 | 0.45833 | 0 | 0.083333 | 0.45833 | 0 | 0.083333 | 0
2012-03-08 12:00 | 0.59201 | 0.5 | 0 | 0.076923 | 0.5 | 0 | 0.076923 | 0
2012-03-08 13:00 | 0.57135 | 0.54167 | 0 | 0.071429 | 0.54167 | 0 | 0.071429 | 0
2012-03-08 14:00 | 0.56665 | 0.58333 | 0 | 0.066667 | 0.58333 | 0 | 0.066667 | 0
2012-03-08 15:00 | 0.58583 | 0.625 | 0 | 0.0625 | 0.625 | 0 | 0.0625 | 0
2012-03-08 16:00 | 0.64179 | 0.66667 | 0 | 0.058824 | 0.66667 | 0 | 0.058824 | 0
2012-03-08 17:00 | 0.71145 | 0.70833 | 0 | 0.055556 | 0.70833 | 0 | 0.055556 | 0
2012-03-08 18:00 | 0.69044 | 0.75 | 0 | 0.052632 | 0.75 | 0 | 0.052632 | 0
2012-03-08 19:00 | 0.64938 | 0.79167 | 0 | 0.05 | 0.79167 | 0 | 0.05 | 0
2012-03-08 20:00 | 0.61424 | 0.83333 | 0 | 0.047619 | 0.83333 | 0 | 0.047619 | 0
2012-03-08 21:00 | 0.61311 | 0.875 | 0 | 0.045455 | 0.875 | 0 | 0.045455 | 0
2012-03-08 22:00 | 0.5751 | 0.91667 | 0 | 0.043478 | 0.91667 | 0 | 0.043478 | 0
2012-03-08 23:00 | 0.55279 | 0.95833 | 0 | 0.041667 | 0.95833 | 0 | 0.041667 | 0
2012-03-09 | 0.53422 | 0 | 0 | 1 | 0 | 0 | 1 | 0
2012-03-09 01:00 | 0.52419 | 0.041667 | 0 | 0.5 | 0.041667 | 0 | 0.5 | 0
2012-03-09 02:00 | 0.5248 | 0.083333 | 0 | 0.33333 | 0.083333 | 0 | 0.33333 | 0
2012-03-09 03:00 | 0.56473 | 0.125 | 0 | 0.25 | 0.125 | 0 | 0.25 | 0
2012-03-09 04:00 | 0.66725 | 0.16667 | 0 | 0.2 | 0.16667 | 0 | 0.2 | 0
2012-03-09 05:00 | 0.76855 | 0.20833 | 0 | 0.16667 | 0.20833 | 0 | 0.16667 | 0
2012-03-09 06:00 | 0.82896 | 0.25 | 0 | 0.14286 | 0.25 | 0 | 0.14286 | 0
2012-03-09 07:00 | 0.845 | 0.29167 | 0 | 0.125 | 0.29167 | 0 | 0.125 | 0
2012-03-09 08:00 | 0.85067 | 0.33333 | 0 | 0.11111 | 0.33333 | 0 | 0.11111 | 0
2012-03-09 09:00 | 0.85904 | 0.375 | 0 | 0.1 | 0.375 | 0 | 0.1 | 0
2012-03-09 10:00 | 0.85877 | 0.41667 | 0 | 0.090909 | 0.41667 | 0 | 0.090909 | 0
2012-03-09 11:00 | 0.83035 | 0.45833 | 0 | 0.083333 | 0.45833 | 0 | 0.083333 | 0
2012-03-09 12:00 | 0.83097 | 0.5 | 0 | 0.076923 | 0.5 | 0 | 0.076923 | 0
2012-03-09 13:00 | 0.8144 | 0.54167 | 0 | 0.071429 | 0.54167 | 0 | 0.071429 | 0
2012-03-09 14:00 | 0.80071 | 0.58333 | 0 | 0.066667 | 0.58333 | 0 | 0.066667 | 0
2012-03-09 15:00 | 0.79723 | 0.625 | 0 | 0.0625 | 0.625 | 0 | 0.0625 | 0
2012-03-09 16:00 | 0.828 | 0.66667 | 0 | 0.058824 | 0.66667 | 0 | 0.058824 | 0
2012-03-09 17:00 | 0.88083 | 0.70833 | 0 | 0.055556 | 0.70833 | 0 | 0.055556 | 0
2012-03-09 18:00 | 0.82887 | 0.75 | 0 | 0.052632 | 0.75 | 0 | 0.052632 | 0
2012-03-09 19:00 | 0.7607 | 0.79167 | 0 | 0.05 | 0.79167 | 0 | 0.05 | 0
2012-03-09 20:00 | 0.70116 | 0.83333 | 0 | 0.047619 | 0.83333 | 0 | 0.047619 | 0
2012-03-09 21:00 | 0.68878 | 0.875 | 0 | 0.045455 | 0.875 | 0 | 0.045455 | 0
2012-03-09 22:00 | 0.63491 | 0.91667 | 0 | 0.043478 | 0.91667 | 0 | 0.043478 | 0
2012-03-09 23:00 | 0.59942 | 0.95833 | 0 | 0.041667 | 0.95833 | 0 | 0.041667 | 0
2012-03-10 | 0.57842 | 0 | 0 | 1 | 0 | 0 | 1 | 0
2012-03-10 01:00 | 0.56769 | 0.041667 | 0 | 0.5 | 0.041667 | 0 | 0.5 | 0
2012-03-10 02:00 | 0.56813 | 0.083333 | 0 | 0.33333 | 0.083333 | 0 | 0.33333 | 0
2012-03-10 03:00 | 0.60195 | 0.125 | 0 | 0.25 | 0.125 | 0 | 0.25 | 0
2012-03-10 04:00 | 0.68608 | 0.16667 | 0 | 0.2 | 0.16667 | 0 | 0.2 | 0
2012-03-10 05:00 | 0.77657 | 0.20833 | 0 | 0.16667 | 0.20833 | 0 | 0.16667 | 0
2012-03-10 06:00 | 0.83567 | 0.25 | 0 | 0.14286 | 0.25 | 0 | 0.14286 | 0
2012-03-10 07:00 | 0.84701 | 0.29167 | 0 | 0.125 | 0.29167 | 0 | 0.125 | 0
2012-03-10 08:00 | 0.84474 | 0.33333 | 0 | 0.11111 | 0.33333 | 0 | 0.11111 | 0
2012-03-10 09:00 | 0.85197 | 0.375 | 0 | 0.1 | 0.375 | 0 | 0.1 | 0
2012-03-10 10:00 | 0.84474 | 0.41667 | 0 | 0.090909 | 0.41667 | 0 | 0.090909 | 0
2012-03-10 11:00 | 0.8205 | 0.45833 | 0 | 0.083333 | 0.45833 | 0 | 0.083333 | 0
2012-03-10 12:00 | 0.81109 | 0.5 | 0 | 0.076923 | 0.5 | 0 | 0.076923 | 0
2012-03-10 13:00 | 0.8042 | 0.54167 | 0 | 0.071429 | 0.54167 | 0 | 0.071429 | 0
2012-03-10 14:00 | 0.79357 | 0.58333 | 0 | 0.066667 | 0.58333 | 0 | 0.066667 | 0
2012-03-10 15:00 | 0.78659 | 0.625 | 0 | 0.0625 | 0.625 | 0 | 0.0625 | 0
2012-03-10 16:00 | 0.82286 | 0.66667 | 0 | 0.058824 | 0.66667 | 0 | 0.058824 | 0
2012-03-10 17:00 | 0.88623 | 0.70833 | 0 | 0.055556 | 0.70833 | 0 | 0.055556 | 0
2012-03-10 18:00 | 0.83079 | 0.75 | 0 | 0.052632 | 0.75 | 0 | 0.052632 | 0
2012-03-10 19:00 | 0.75713 | 0.79167 | 0 | 0.05 | 0.79167 | 0 | 0.05 | 0
2012-03-10 20:00 | 0.69715 | 0.83333 | 0 | 0.047619 | 0.83333 | 0 | 0.047619 | 0
2012-03-10 21:00 | 0.68006 | 0.875 | 0 | 0.045455 | 0.875 | 0 | 0.045455 | 0
2012-03-10 22:00 | 0.62811 | 0.91667 | 0 | 0.043478 | 0.91667 | 0 | 0.043478 | 0
2012-03-10 23:00 | 0.60134 | 0.95833 | 0 | 0.041667 | 0.95833 | 0 | 0.041667 | 0
2012-03-11 | 0.58059 | 0 | 0 | 1 | 0 | 0 | 1 | 0
2012-03-11 01:00 | 0.57083 | 0.041667 | 0 | 0.5 | 0.041667 | 0 | 0.5 | 0
2012-03-11 02:00 | 0.56421 | 0.083333 | 0 | 0.33333 | 0.083333 | 0 | 0.33333 | 0
2012-03-11 03:00 | 0.59881 | 0.125 | 0 | 0.25 | 0.125 | 0 | 0.25 | 0
2012-03-11 04:00 | 0.68878 | 0.16667 | 0 | 0.2 | 0.16667 | 0 | 0.2 | 0
2012-03-11 05:00 | 0.78441 | 0.20833 | 0 | 0.16667 | 0.20833 | 0 | 0.16667 | 0
2012-03-11 06:00 | 0.84273 | 0.25 | 0 | 0.14286 | 0.25 | 0 | 0.14286 | 0
2012-03-11 07:00 | 0.8586 | 0.29167 | 0 | 0.125 | 0.29167 | 0 | 0.125 | 0
2012-03-11 08:00 | 0.85232 | 0.33333 | 0 | 0.11111 | 0.33333 | 0 | 0.11111 | 0
2012-03-11 09:00 | 0.86392 | 0.375 | 0 | 0.1 | 0.375 | 0 | 0.1 | 0
2012-03-11 10:00 | 0.85459 | 0.41667 | 0 | 0.090909 | 0.41667 | 0 | 0.090909 | 0
2012-03-11 11:00 | 0.82634 | 0.45833 | 0 | 0.083333 | 0.45833 | 0 | 0.083333 | 5
2012-03-11 12:00 | 0.81989 | 0.5 | 0 | 0.076923 | 0.5 | 0 | 0.076923 | 5
2012-03-11 13:00 | 0.80316 | 0.54167 | 0 | 0.071429 | 0.54167 | 0 | 0.071429 | 5
2012-03-11 14:00 | 0.79426 | 0.58333 | 0 | 0.066667 | 0.58333 | 0 | 0.066667 | 5
2012-03-11 15:00 | 0.792 | 0.625 | 0 | 0.0625 | 0.625 | 0 | 0.0625 | 5
2012-03-11 16:00 | 0.82695 | 0.66667 | 0 | 0.058824 | 0.66667 | 0 | 0.058824 | 5
2012-03-11 17:00 | 0.88885 | 0.70833 | 0 | 0.055556 | 0.70833 | 0 | 0.055556 | 0
2012-03-11 18:00 | 0.82608 | 0.75 | 0 | 0.052632 | 0.75 | 0 | 0.052632 | 0
2012-03-11 19:00 | 0.76332 | 0.79167 | 0 | 0.05 | 0.79167 | 0 | 0.05 | 0
2012-03-11 20:00 | 0.6975 | 0.83333 | 0 | 0.047619 | 0.83333 | 0 | 0.047619 | 0
2012-03-11 21:00 | 0.67867 | 0.875 | 0 | 0.045455 | 0.875 | 0 | 0.045455 | 0
2012-03-11 22:00 | 0.62784 | 0.91667 | 0 | 0.043478 | 0.91667 | 0 | 0.043478 | 0
2012-03-11 23:00 | 0.60099 | 0.95833 | 0 | 0.041667 | 0.95833 | 0 | 0.041667 | 0
2012-03-12 | 0.57746 | 0 | 0 | 1 | 0 | 0 | 1 | 0
2012-03-12 01:00 | 0.56952 | 0.041667 | 0 | 0.5 | 0.041667 | 0 | 0.5 | 0
2012-03-12 02:00 | 0.56246 | 0.083333 | 0 | 0.33333 | 0.083333 | 0 | 0.33333 | 0
2012-03-12 03:00 | 0.59568 | 0.125 | 0 | 0.25 | 0.125 | 0 | 0.25 | 0
2012-03-12 04:00 | 0.68294 | 0.16667 | 0 | 0.2 | 0.16667 | 0 | 0.2 | 0
2012-03-12 05:00 | 0.77665 | 0.20833 | 0 | 0.16667 | 0.20833 | 0 | 0.16667 | 0
2012-03-12 06:00 | 0.84099 | 0.25 | 0 | 0.14286 | 0.25 | 0 | 0.14286 | 0
2012-03-12 07:00 | 0.85311 | 0.29167 | 0 | 0.125 | 0.29167 | 0 | 0.125 | 0
2012-03-12 08:00 | 0.84709 | 0.33333 | 0 | 0.11111 | 0.33333 | 0 | 0.11111 | 0
2012-03-12 09:00 | 0.85694 | 0.375 | 0 | 0.1 | 0.375 | 0 | 0.1 | 0
2012-03-12 10:00 | 0.84753 | 0.41667 | 0 | 0.090909 | 0.41667 | 0 | 0.090909 | 0
2012-03-12 11:00 | 0.81771 | 0.45833 | 0 | 0.083333 | 0.45833 | 0 | 0.083333 | 0
2012-03-12 12:00 | 0.81492 | 0.5 | 0 | 0.076923 | 0.5 | 0 | 0.076923 | 0
2012-03-12 13:00 | 0.79644 | 0.54167 | 0 | 0.071429 | 0.54167 | 0 | 0.071429 | 0
2012-03-12 14:00 | 0.78834 | 0.58333 | 0 | 0.066667 | 0.58333 | 0 | 0.066667 | 0
2012-03-12 15:00 | 0.78049 | 0.625 | 0 | 0.0625 | 0.625 | 0 | 0.0625 | 0
2012-03-12 16:00 | 0.81684 | 0.66667 | 0 | 0.058824 | 0.66667 | 0 | 0.058824 | 0
2012-03-12 17:00 | 0.87708 | 0.70833 | 0 | 0.055556 | 0.70833 | 0 | 0.055556 | 0
2012-03-12 18:00 | 0.828 | 0.75 | 0 | 0.052632 | 0.75 | 0 | 0.052632 | 0
2012-03-12 19:00 | 0.76532 | 0.79167 | 0 | 0.05 | 0.79167 | 0 | 0.05 | 0
2012-03-12 20:00 | 0.68608 | 0.83333 | 0 | 0.047619 | 0.83333 | 0 | 0.047619 | 0
2012-03-12 21:00 | 0.67823 | 0.875 | 0 | 0.045455 | 0.875 | 0 | 0.045455 | 0
2012-03-12 22:00 | 0.62697 | 0.91667 | 0 | 0.043478 | 0.91667 | 0 | 0.043478 | 0
2012-03-12 23:00 | 0.5955 | 0.95833 | 0 | 0.041667 | 0.95833 | 0 | 0.041667 | 0
2012-03-13 | 0.57292 | 0 | 0 | 1 | 0 | 0 | 1 | 0
2012-03-13 01:00 | 0.56333 | 0.041667 | 0 | 0.5 | 0.041667 | 0 | 0.5 | 0
2012-03-13 02:00 | 0.56011 | 0.083333 | 0 | 0.33333 | 0.083333 | 0 | 0.33333 | 0
2012-03-13 03:00 | 0.59262 | 0.125 | 0 | 0.25 | 0.125 | 0 | 0.25 | 0
2012-03-13 04:00 | 0.67623 | 0.16667 | 0 | 0.2 | 0.16667 | 0 | 0.2 | 0
2012-03-13 05:00 | 0.7702 | 0.20833 | 0 | 0.16667 | 0.20833 | 0 | 0.16667 | 0
2012-03-13 06:00 | 0.8239 | 0.25 | 0 | 0.14286 | 0.25 | 0 | 0.14286 | 0
2012-03-13 07:00 | 0.83994 | 0.29167 | 0 | 0.125 | 0.29167 | 0 | 0.125 | 0
2012-03-13 08:00 | 0.83933 | 0.33333 | 0 | 0.11111 | 0.33333 | 0 | 0.11111 | 0
2012-03-13 09:00 | 0.84796 | 0.375 | 0 | 0.1 | 0.375 | 0 | 0.1 | 0
2012-03-13 10:00 | 0.83829 | 0.41667 | 0 | 0.090909 | 0.41667 | 0 | 0.090909 | 0
2012-03-13 11:00 | 0.79662 | 0.45833 | 0 | 0.083333 | 0.45833 | 0 | 0.083333 | 0
2012-03-13 12:00 | 0.78032 | 0.5 | 0 | 0.076923 | 0.5 | 0 | 0.076923 | 0
2012-03-13 13:00 | 0.76759 | 0.54167 | 0 | 0.071429 | 0.54167 | 0 | 0.071429 | 0
2012-03-13 14:00 | 0.74579 | 0.58333 | 0 | 0.066667 | 0.58333 | 0 | 0.066667 | 0
2012-03-13 15:00 | 0.75416 | 0.625 | 0 | 0.0625 | 0.625 | 0 | 0.0625 | 0
2012-03-13 16:00 | 0.78363 | 0.66667 | 0 | 0.058824 | 0.66667 | 0 | 0.058824 | 0
2012-03-13 17:00 | 0.84212 | 0.70833 | 0 | 0.055556 | 0.70833 | 0 | 0.055556 | 0
2012-03-13 18:00 | 0.78528 | 0.75 | 0 | 0.052632 | 0.75 | 0 | 0.052632 | 0
2012-03-13 19:00 | 0.71833 | 0.79167 | 0 | 0.05 | 0.79167 | 0 | 0.05 | 0
2012-03-13 20:00 | 0.66646 | 0.83333 | 0 | 0.047619 | 0.83333 | 0 | 0.047619 | 0
2012-03-13 21:00 | 0.65809 | 0.875 | 0 | 0.045455 | 0.875 | 0 | 0.045455 | 0
2012-03-13 22:00 | 0.60413 | 0.91667 | 0 | 0.043478 | 0.91667 | 0 | 0.043478 | 0
2012-03-13 23:00 | 0.57414 | 0.95833 | 0 | 0.041667 | 0.95833 | 0 | 0.041667 | 0
2012-03-14 | 0.54651 | 0 | 0 | 1 | 0 | 0 | 1 | 0
2012-03-14 01:00 | 0.52846 | 0.041667 | 0 | 0.5 | 0.041667 | 0 | 0.5 | 0
2012-03-14 02:00 | 0.52036 | 0.083333 | 0 | 0.33333 | 0.083333 | 0 | 0.33333 | 0
2012-03-14 03:00 | 0.53343 | 0.125 | 0 | 0.25 | 0.125 | 0 | 0.25 | 0
2012-03-14 04:00 | 0.56525 | 0.16667 | 0 | 0.2 | 0.16667 | 0 | 0.2 | 0
2012-03-14 05:00 | 0.60893 | 0.20833 | 0 | 0.16667 | 0.20833 | 0 | 0.16667 | 0
2012-03-14 06:00 | 0.66943 | 0.25 | 0 | 0.14286 | 0.25 | 0 | 0.14286 | 0
2012-03-14 07:00 | 0.71415 | 0.29167 | 0 | 0.125 | 0.29167 | 0 | 0.125 | 0
2012-03-14 08:00 | 0.73437 | 0.33333 | 0 | 0.11111 | 0.33333 | 0 | 0.11111 | 0
2012-03-14 09:00 | 0.73394 | 0.375 | 0 | 0.1 | 0.375 | 0 | 0.1 | 0
2012-03-14 10:00 | 0.74396 | 0.41667 | 0 | 0.090909 | 0.41667 | 0 | 0.090909 | 0
2012-03-14 11:00 | 0.71005 | 0.45833 | 0 | 0.083333 | 0.45833 | 0 | 0.083333 | 0
2012-03-14 12:00 | 0.70962 | 0.5 | 0 | 0.076923 | 0.5 | 0 | 0.076923 | 0
2012-03-14 13:00 | 0.70482 | 0.54167 | 0 | 0.071429 | 0.54167 | 0 | 0.071429 | 0
2012-03-14 14:00 | 0.71188 | 0.58333 | 0 | 0.066667 | 0.58333 | 0 | 0.066667 | 0
2012-03-14 15:00 | 0.71607 | 0.625 | 0 | 0.0625 | 0.625 | 0 | 0.0625 | 0
2012-03-14 16:00 | 0.73769 | 0.66667 | 0 | 0.058824 | 0.66667 | 0 | 0.058824 | 0
2012-03-14 17:00 | 0.75172 | 0.70833 | 0 | 0.055556 | 0.70833 | 0 | 0.055556 | 0
2012-03-14 18:00 | 0.71101 | 0.75 | 0 | 0.052632 | 0.75 | 0 | 0.052632 | 0
2012-03-14 19:00 | 0.65548 | 0.79167 | 0 | 0.05 | 0.79167 | 0 | 0.05 | 0
2012-03-14 20:00 | 0.61363 | 0.83333 | 0 | 0.047619 | 0.83333 | 0 | 0.047619 | 0
2012-03-14 21:00 | 0.60954 | 0.875 | 0 | 0.045455 | 0.875 | 0 | 0.045455 | 0
2012-03-14 22:00 | 0.56107 | 0.91667 | 0 | 0.043478 | 0.91667 | 0 | 0.043478 | 0
2012-03-14 23:00 | 0.53334 | 0.95833 | 0 | 0.041667 | 0.95833 | 0 | 0.041667 | 0
2012-03-15 | 0.50597 | 0 | 0 | 1 | 0 | 0 | 1 | 0
2012-03-15 01:00 | 0.49865 | 0.041667 | 0 | 0.5 | 0.041667 | 0 | 0.5 | 0
2012-03-15 02:00 | 0.48793 | 0.083333 | 0 | 0.33333 | 0.083333 | 0 | 0.33333 | 0
2012-03-15 03:00 | 0.49045 | 0.125 | 0 | 0.25 | 0.125 | 0 | 0.25 | 0
2012-03-15 04:00 | 0.50955 | 0.16667 | 0 | 0.2 | 0.16667 | 0 | 0.2 | 0
2012-03-15 05:00 | 0.53117 | 0.20833 | 0 | 0.16667 | 0.20833 | 0 | 0.16667 | 0
2012-03-15 06:00 | 0.58827 | 0.25 | 0 | 0.14286 | 0.25 | 0 | 0.14286 | 0
2012-03-15 07:00 | 0.63482 | 0.29167 | 0 | 0.125 | 0.29167 | 0 | 0.125 | 0
2012-03-15 08:00 | 0.66734 | 0.33333 | 0 | 0.11111 | 0.33333 | 0 | 0.11111 | 0
2012-03-15 09:00 | 0.68904 | 0.375 | 0 | 0.1 | 0.375 | 0 | 0.1 | 0
2012-03-15 10:00 | 0.68904 | 0.41667 | 0 | 0.090909 | 0.41667 | 0 | 0.090909 | 0
2012-03-15 11:00 | 0.65103 | 0.45833 | 0 | 0.083333 | 0.45833 | 0 | 0.083333 | 5
2012-03-15 12:00 | 0.63002 | 0.5 | 0 | 0.076923 | 0.5 | 0 | 0.076923 | 5
2012-03-15 13:00 | 0.61058 | 0.54167 | 0 | 0.071429 | 0.54167 | 0 | 0.071429 | 5
2012-03-15 14:00 | 0.60082 | 0.58333 | 0 | 0.066667 | 0.58333 | 0 | 0.066667 | 5
2012-03-15 15:00 | 0.60701 | 0.625 | 0 | 0.0625 | 0.625 | 0 | 0.0625 | 5
2012-03-15 16:00 | 0.64415 | 0.66667 | 0 | 0.058824 | 0.66667 | 0 | 0.058824 | 5
2012-03-15 17:00 | 0.70316 | 0.70833 | 0 | 0.055556 | 0.70833 | 0 | 0.055556 | 5
2012-03-15 18:00 | 0.68041 | 0.75 | 0 | 0.052632 | 0.75 | 0 | 0.052632 | 5
2012-03-15 19:00 | 0.63665 | 0.79167 | 0 | 0.05 | 0.79167 | 0 | 0.05 | 5
2012-03-15 20:00 | 0.60718 | 0.83333 | 0 | 0.047619 | 0.83333 | 0 | 0.047619 | 5
2012-03-15 21:00 | 0.60108 | 0.875 | 0 | 0.045455 | 0.875 | 0 | 0.045455 | 0
2012-03-15 22:00 | 0.56307 | 0.91667 | 0 | 0.043478 | 0.91667 | 0 | 0.043478 | 0
2012-03-15 23:00 | 0.53509 | 0.95833 | 0 | 0.041667 | 0.95833 | 0 | 0.041667 | 0
2012-03-16 | 0.51661 | 0 | 0 | 1 | 0 | 0 | 1 | 0
2012-03-16 01:00 | 0.50597 | 0.041667 | 0 | 0.5 | 0.041667 | 0 | 0.5 | 0
2012-03-16 02:00 | 0.50824 | 0.083333 | 0 | 0.33333 | 0.083333 | 0 | 0.33333 | 0
2012-03-16 03:00 | 0.54398 | 0.125 | 0 | 0.25 | 0.125 | 0 | 0.25 | 0
2012-03-16 04:00 | 0.64467 | 0.16667 | 0 | 0.2 | 0.16667 | 0 | 0.2 | 0
2012-03-16 05:00 | 0.73838 | 0.20833 | 0 | 0.16667 | 0.20833 | 0 | 0.16667 | 0
2012-03-16 06:00 | 0.80202 | 0.25 | 0 | 0.14286 | 0.25 | 0 | 0.14286 | 0
2012-03-16 07:00 | 0.82233 | 0.29167 | 0 | 0.125 | 0.29167 | 0 | 0.125 | 0
2012-03-16 08:00 | 0.82277 | 0.33333 | 0 | 0.11111 | 0.33333 | 0 | 0.11111 | 0
2012-03-16 09:00 | 0.83402 | 0.375 | 0 | 0.1 | 0.375 | 0 | 0.1 | 0
2012-03-16 10:00 | 0.83707 | 0.41667 | 0 | 0.090909 | 0.41667 | 0 | 0.090909 | 5
2012-03-16 11:00 | 0.811 | 0.45833 | 0 | 0.083333 | 0.45833 | 0 | 0.083333 | 5
2012-03-16 12:00 | 0.80542 | 0.5 | 0 | 0.076923 | 0.5 | 0 | 0.076923 | 5
2012-03-16 13:00 | 0.79862 | 0.54167 | 0 | 0.071429 | 0.54167 | 0 | 0.071429 | 5
2012-03-16 14:00 | 0.77892 | 0.58333 | 0 | 0.066667 | 0.58333 | 0 | 0.066667 | 5
2012-03-16 15:00 | 0.76855 | 0.625 | 0 | 0.0625 | 0.625 | 0 | 0.0625 | 5
2012-03-16 16:00 | 0.79252 | 0.66667 | 0 | 0.058824 | 0.66667 | 0 | 0.058824 | 5
2012-03-16 17:00 | 0.84587 | 0.70833 | 0 | 0.055556 | 0.70833 | 0 | 0.055556 | 5
2012-03-16 18:00 | 0.80185 | 0.75 | 0 | 0.052632 | 0.75 | 0 | 0.052632 | 5
2012-03-16 19:00 | 0.73804 | 0.79167 | 0 | 0.05 | 0.79167 | 0 | 0.05 | 5
2012-03-16 20:00 | 0.67631 | 0.83333 | 0 | 0.047619 | 0.83333 | 0 | 0.047619 | 5
2012-03-16 21:00 | 0.65408 | 0.875 | 0 | 0.045455 | 0.875 | 0 | 0.045455 | 5
2012-03-16 22:00 | 0.60108 | 0.91667 | 0 | 0.043478 | 0.91667 | 0 | 0.043478 | 5
2012-03-16 23:00 | 0.5785 | 0.95833 | 0 | 0.041667 | 0.95833 | 0 | 0.041667 | 0
2012-03-17 | 0.55575 | 0 | 0 | 1 | 0 | 0 | 1 | 0
2012-03-17 01:00 | 0.54494 | 0.041667 | 0 | 0.5 | 0.041667 | 0 | 0.5 | 0
2012-03-17 02:00 | 0.54067 | 0.083333 | 0 | 0.33333 | 0.083333 | 0 | 0.33333 | 0
2012-03-17 03:00 | 0.56795 | 0.125 | 0 | 0.25 | 0.125 | 0 | 0.25 | 0
2012-03-17 04:00 | 0.66019 | 0.16667 | 0 | 0.2 | 0.16667 | 0 | 0.2 | 0
2012-03-17 05:00 | 0.75312 | 0.20833 | 0 | 0.16667 | 0.20833 | 0 | 0.16667 | 0
2012-03-17 06:00 | 0.80411 | 0.25 | 0 | 0.14286 | 0.25 | 0 | 0.14286 | 0
2012-03-17 07:00 | 0.81989 | 0.29167 | 0 | 0.125 | 0.29167 | 0 | 0.125 | 0
2012-03-17 08:00 | 0.81867 | 0.33333 | 0 | 0.11111 | 0.33333 | 0 | 0.11111 | 0
2012-03-17 09:00 | 0.82077 | 0.375 | 0 | 0.1 | 0.375 | 0 | 0.1 | 5
2012-03-17 10:00 | 0.82007 | 0.41667 | 0 | 0.090909 | 0.41667 | 0 | 0.090909 | 5
2012-03-17 11:00 | 0.7913 | 0.45833 | 0 | 0.083333 | 0.45833 | 0 | 0.083333 | 5
2012-03-17 12:00 | 0.78973 | 0.5 | 0 | 0.076923 | 0.5 | 0 | 0.076923 | 5
2012-03-17 13:00 | 0.7791 | 0.54167 | 0 | 0.071429 | 0.54167 | 0 | 0.071429 | 5
2012-03-17 14:00 | 0.77875 | 0.58333 | 0 | 0.066667 | 0.58333 | 0 | 0.066667 | 5
2012-03-17 15:00 | 0.77107 | 0.625 | 0 | 0.0625 | 0.625 | 0 | 0.0625 | 5
2012-03-17 16:00 | 0.79793 | 0.66667 | 0 | 0.058824 | 0.66667 | 0 | 0.058824 | 5
2012-03-17 17:00 | 0.84805 | 0.70833 | 0 | 0.055556 | 0.70833 | 0 | 0.055556 | 5
2012-03-17 18:00 | 0.80106 | 0.75 | 0 | 0.052632 | 0.75 | 0 | 0.052632 | 5
2012-03-17 19:00 | 0.73533 | 0.79167 | 0 | 0.05 | 0.79167 | 0 | 0.05 | 5
2012-03-17 20:00 | 0.67361 | 0.83333 | 0 | 0.047619 | 0.83333 | 0 | 0.047619 | 5
2012-03-17 21:00 | 0.65295 | 0.875 | 0 | 0.045455 | 0.875 | 0 | 0.045455 | 5
2012-03-17 22:00 | 0.60317 | 0.91667 | 0 | 0.043478 | 0.91667 | 0 | 0.043478 | 5
2012-03-17 23:00 | 0.57894 | 0.95833 | 0 | 0.041667 | 0.95833 | 0 | 0.041667 | 5
2012-03-18 | 0.5602 | 0 | 0 | 1 | 0 | 0 | 1 | 5
2012-03-18 01:00 | 0.54293 | 0.041667 | 0 | 0.5 | 0.041667 | 0 | 0.5 | 5
2012-03-18 02:00 | 0.54694 | 0.083333 | 0 | 0.33333 | 0.083333 | 0 | 0.33333 | 5
2012-03-18 03:00 | 0.58992 | 0.125 | 0 | 0.25 | 0.125 | 0 | 0.25 | 5
2012-03-18 04:00 | 0.67161 | 0.16667 | 0 | 0.2 | 0.16667 | 0 | 0.2 | 0
2012-03-18 05:00 | 0.76837 | 0.20833 | 0 | 0.16667 | 0.20833 | 0 | 0.16667 | 0
2012-03-18 06:00 | 0.81606 | 0.25 | 0 | 0.14286 | 0.25 | 0 | 0.14286 | 0
2012-03-18 07:00 | 0.82382 | 0.29167 | 0 | 0.125 | 0.29167 | 0 | 0.125 | 0
2012-03-18 08:00 | 0.82486 | 0.33333 | 0 | 0.11111 | 0.33333 | 0 | 0.11111 | 0
2012-03-18 09:00 | 0.83585 | 0.375 | 0 | 0.1 | 0.375 | 0 | 0.1 | 0
2012-03-18 10:00 | 0.83044 | 0.41667 | 0 | 0.090909 | 0.41667 | 0 | 0.090909 | 0
2012-03-18 11:00 | 0.81754 | 0.45833 | 0 | 0.083333 | 0.45833 | 0 | 0.083333 | 0
2012-03-18 12:00 | 0.80804 | 0.5 | 0 | 0.076923 | 0.5 | 0 | 0.076923 | 0
2012-03-18 13:00 | 0.79287 | 0.54167 | 0 | 0.071429 | 0.54167 | 0 | 0.071429 | 0
2012-03-18 14:00 | 0.78773 | 0.58333 | 0 | 0.066667 | 0.58333 | 0 | 0.066667 | 0
2012-03-18 15:00 | 0.78241 | 0.625 | 0 | 0.0625 | 0.625 | 0 | 0.0625 | 5
2012-03-18 16:00 | 0.81405 | 0.66667 | 0 | 0.058824 | 0.66667 | 0 | 0.058824 | 0
2012-03-18 17:00 | 0.83968 | 0.70833 | 0 | 0.055556 | 0.70833 | 0 | 0.055556 | 0
2012-03-18 18:00 | 0.79793 | 0.75 | 0 | 0.052632 | 0.75 | 0 | 0.052632 | 0
2012-03-18 19:00 | 0.72932 | 0.79167 | 0 | 0.05 | 0.79167 | 0 | 0.05 | 0
2012-03-18 20:00 | 0.70273 | 0.83333 | 0 | 0.047619 | 0.83333 | 0 | 0.047619 | 0
2012-03-18 21:00 | 0.65775 | 0.875 | 0 | 0.045455 | 0.875 | 0 | 0.045455 | 0
2012-03-18 22:00 | 0.60099 | 0.91667 | 0 | 0.043478 | 0.91667 | 0 | 0.043478 | 0
2012-03-18 23:00 | 0.58495 | 0.95833 | 0 | 0.041667 | 0.95833 | 0 | 0.041667 | 0
2012-03-19 | 0.56665 | 0 | 0 | 1 | 0 | 0 | 1 | 0
2012-03-19 01:00 | 0.55714 | 0.041667 | 0 | 0.5 | 0.041667 | 0 | 0.5 | 0
2012-03-19 02:00 | 0.55218 | 0.083333 | 0 | 0.33333 | 0.083333 | 0 | 0.33333 | 0
2012-03-19 03:00 | 0.57868 | 0.125 | 0 | 0.25 | 0.125 | 0 | 0.25 | 0
2012-03-19 04:00 | 0.66149 | 0.16667 | 0 | 0.2 | 0.16667 | 0 | 0.2 | 0
2012-03-19 05:00 | 0.74919 | 0.20833 | 0 | 0.16667 | 0.20833 | 0 | 0.16667 | 0
2012-03-19 06:00 | 0.80856 | 0.25 | 0 | 0.14286 | 0.25 | 0 | 0.14286 | 0
2012-03-19 07:00 | 0.82077 | 0.29167 | 0 | 0.125 | 0.29167 | 0 | 0.125 | 0
2012-03-19 08:00 | 0.82469 | 0.33333 | 0 | 0.11111 | 0.33333 | 0 | 0.11111 | 0
2012-03-19 09:00 | 0.82861 | 0.375 | 0 | 0.1 | 0.375 | 0 | 0.1 | 0
2012-03-19 10:00 | 0.8307 | 0.41667 | 0 | 0.090909 | 0.41667 | 0 | 0.090909 | 0
2012-03-19 11:00 | 0.80856 | 0.45833 | 0 | 0.083333 | 0.45833 | 0 | 0.083333 | 0
2012-03-19 12:00 | 0.80202 | 0.5 | 0 | 0.076923 | 0.5 | 0 | 0.076923 | 0
2012-03-19 13:00 | 0.79043 | 0.54167 | 0 | 0.071429 | 0.54167 | 0 | 0.071429 | 0
2012-03-19 14:00 | 0.77291 | 0.58333 | 0 | 0.066667 | 0.58333 | 0 | 0.066667 | 0
2012-03-19 15:00 | 0.76706 | 0.625 | 0 | 0.0625 | 0.625 | 0 | 0.0625 | 0
2012-03-19 16:00 | 0.79243 | 0.66667 | 0 | 0.058824 | 0.66667 | 0 | 0.058824 | 0
2012-03-19 17:00 | 0.85285 | 0.70833 | 0 | 0.055556 | 0.70833 | 0 | 0.055556 | 0
2012-03-19 18:00 | 0.80908 | 0.75 | 0 | 0.052632 | 0.75 | 0 | 0.052632 | 0
2012-03-19 19:00 | 0.74876 | 0.79167 | 0 | 0.05 | 0.79167 | 0 | 0.05 | 0
2012-03-19 20:00 | 0.67998 | 0.83333 | 0 | 0.047619 | 0.83333 | 0 | 0.047619 | 0
2012-03-19 21:00 | 0.6669 | 0.875 | 0 | 0.045455 | 0.875 | 0 | 0.045455 | 0
2012-03-19 22:00 | 0.60422 | 0.91667 | 0 | 0.043478 | 0.91667 | 0 | 0.043478 | 0
2012-03-19 23:00 | 0.5799 | 0.95833 | 0 | 0.041667 | 0.95833 | 0 | 0.041667 | 0
2012-03-20 | 0.55479 | 0 | 0 | 1 | 0 | 0 | 1 | 0
2012-03-20 01:00 | 0.54773 | 0.041667 | 0 | 0.5 | 0.041667 | 0 | 0.5 | 0
2012-03-20 02:00 | 0.53797 | 0.083333 | 0 | 0.33333 | 0.083333 | 0 | 0.33333 | 0
2012-03-20 03:00 | 0.57101 | 0.125 | 0 | 0.25 | 0.125 | 0 | 0.25 | 0
2012-03-20 04:00 | 0.65923 | 0.16667 | 0 | 0.2 | 0.16667 | 0 | 0.2 | 0
2012-03-20 05:00 | 0.74117 | 0.20833 | 0 | 0.16667 | 0.20833 | 0 | 0.16667 | 0
2012-03-20 06:00 | 0.79749 | 0.25 | 0 | 0.14286 | 0.25 | 0 | 0.14286 | 0
2012-03-20 07:00 | 0.80786 | 0.29167 | 0 | 0.125 | 0.29167 | 0 | 0.125 | 0
2012-03-20 08:00 | 0.81301 | 0.33333 | 0 | 0.11111 | 0.33333 | 0 | 0.11111 | 0
2012-03-20 09:00 | 0.81824 | 0.375 | 0 | 0.1 | 0.375 | 0 | 0.1 | 0
2012-03-20 10:00 | 0.81475 | 0.41667 | 0 | 0.090909 | 0.41667 | 0 | 0.090909 | 0
2012-03-20 11:00 | 0.78511 | 0.45833 | 0 | 0.083333 | 0.45833 | 0 | 0.083333 | 0
2012-03-20 12:00 | 0.76506 | 0.5 | 0 | 0.076923 | 0.5 | 0 | 0.076923 | 0
2012-03-20 13:00 | 0.75364 | 0.54167 | 0 | 0.071429 | 0.54167 | 0 | 0.071429 | 0
2012-03-20 14:00 | 0.74126 | 0.58333 | 0 | 0.066667 | 0.58333 | 0 | 0.066667 | 0
2012-03-20 15:00 | 0.73359 | 0.625 | 0 | 0.0625 | 0.625 | 0 | 0.0625 | 0
2012-03-20 16:00 | 0.76131 | 0.66667 | 0 | 0.058824 | 0.66667 | 0 | 0.058824 | 0
2012-03-20 17:00 | 0.81946 | 0.70833 | 0 | 0.055556 | 0.70833 | 0 | 0.055556 | 0
2012-03-20 18:00 | 0.77421 | 0.75 | 0 | 0.052632 | 0.75 | 0 | 0.052632 | 0
2012-03-20 19:00 | 0.7063 | 0.79167 | 0 | 0.05 | 0.79167 | 0 | 0.05 | 0
2012-03-20 20:00 | 0.64293 | 0.83333 | 0 | 0.047619 | 0.83333 | 0 | 0.047619 | 0
2012-03-20 21:00 | 0.62793 | 0.875 | 0 | 0.045455 | 0.875 | 0 | 0.045455 | 0
2012-03-20 22:00 | 0.57641 | 0.91667 | 0 | 0.043478 | 0.91667 | 0 | 0.043478 | 0
2012-03-20 23:00 | 0.54163 | 0.95833 | 0 | 0.041667 | 0.95833 | 0 | 0.041667 | 0
2012-03-21 | 0.51948 | 0 | 0 | 1 | 0 | 0 | 1 | 0
2012-03-21 01:00 | 0.5037 | 0.041667 | 0 | 0.5 | 0.041667 | 0 | 0.5 | 0
2012-03-21 02:00 | 0.49403 | 0.083333 | 0 | 0.33333 | 0.083333 | 0 | 0.33333 | 0
2012-03-21 03:00 | 0.50911 | 0.125 | 0 | 0.25 | 0.125 | 0 | 0.25 | 0
2012-03-21 04:00 | 0.53805 | 0.16667 | 0 | 0.2 | 0.16667 | 0 | 0.2 | 0
2012-03-21 05:00 | 0.57327 | 0.20833 | 0 | 0.16667 | 0.20833 | 0 | 0.16667 | 0
2012-03-21 06:00 | 0.62959 | 0.25 | 0 | 0.14286 | 0.25 | 0 | 0.14286 | 0
2012-03-21 07:00 | 0.66899 | 0.29167 | 0 | 0.125 | 0.29167 | 0 | 0.125 | 0
2012-03-21 08:00 | 0.67675 | 0.33333 | 0 | 0.11111 | 0.33333 | 0 | 0.11111 | 0
2012-03-21 09:00 | 0.68686 | 0.375 | 0 | 0.1 | 0.375 | 0 | 0.1 | 0
2012-03-21 10:00 | 0.69218 | 0.41667 | 0 | 0.090909 | 0.41667 | 0 | 0.090909 | 0
2012-03-21 11:00 | 0.65574 | 0.45833 | 0 | 0.083333 | 0.45833 | 0 | 0.083333 | 5
2012-03-21 12:00 | 0.6404 | 0.5 | 0 | 0.076923 | 0.5 | 0 | 0.076923 | 5
2012-03-21 13:00 | 0.63351 | 0.54167 | 0 | 0.071429 | 0.54167 | 0 | 0.071429 | 5
2012-03-21 14:00 | 0.63456 | 0.58333 | 0 | 0.066667 | 0.58333 | 0 | 0.066667 | 5
2012-03-21 15:00 | 0.63674 | 0.625 | 0 | 0.0625 | 0.625 | 0 | 0.0625 | 5
2012-03-21 16:00 | 0.65827 | 0.66667 | 0 | 0.058824 | 0.66667 | 0 | 0.058824 | 5
2012-03-21 17:00 | 0.70901 | 0.70833 | 0 | 0.055556 | 0.70833 | 0 | 0.055556 | 5
2012-03-21 18:00 | 0.67082 | 0.75 | 0 | 0.052632 | 0.75 | 0 | 0.052632 | 5
2012-03-21 19:00 | 0.62784 | 0.79167 | 0 | 0.05 | 0.79167 | 0 | 0.05 | 5
2012-03-21 20:00 | 0.58243 | 0.83333 | 0 | 0.047619 | 0.83333 | 0 | 0.047619 | 0
2012-03-21 21:00 | 0.57955 | 0.875 | 0 | 0.045455 | 0.875 | 0 | 0.045455 | 0
2012-03-21 22:00 | 0.5296 | 0.91667 | 0 | 0.043478 | 0.91667 | 0 | 0.043478 | 0
2012-03-21 23:00 | 0.49969 | 0.95833 | 0 | 0.041667 | 0.95833 | 0 | 0.041667 | 0
2012-03-22 | 0.47659 | 0 | 0 | 1 | 0 | 0 | 1 | 0
2012-03-22 01:00 | 0.46439 | 0.041667 | 0 | 0.5 | 0.041667 | 0 | 0.5 | 0
2012-03-22 02:00 | 0.45611 | 0.083333 | 0 | 0.33333 | 0.083333 | 0 | 0.33333 | 0
2012-03-22 03:00 | 0.45855 | 0.125 | 0 | 0.25 | 0.125 | 0 | 0.25 | 0
2012-03-22 04:00 | 0.47494 | 0.16667 | 0 | 0.2 | 0.16667 | 0 | 0.2 | 0
2012-03-22 05:00 | 0.49481 | 0.20833 | 0 | 0.16667 | 0.20833 | 0 | 0.16667 | 0
2012-03-22 06:00 | 0.55122 | 0.25 | 0 | 0.14286 | 0.25 | 0 | 0.14286 | 0
2012-03-22 07:00 | 0.60422 | 0.29167 | 0 | 0.125 | 0.29167 | 0 | 0.125 | 0
2012-03-22 08:00 | 0.64912 | 0.33333 | 0 | 0.11111 | 0.33333 | 0 | 0.11111 | 0
2012-03-22 09:00 | 0.68678 | 0.375 | 0 | 0.1 | 0.375 | 0 | 0.1 | 5
2012-03-22 10:00 | 0.69645 | 0.41667 | 0 | 0.090909 | 0.41667 | 0 | 0.090909 | 5
2012-03-22 11:00 | 0.66655 | 0.45833 | 0 | 0.083333 | 0.45833 | 0 | 0.083333 | 5
2012-03-22 12:00 | 0.64755 | 0.5 | 0 | 0.076923 | 0.5 | 0 | 0.076923 | 5
2012-03-22 13:00 | 0.6343 | 0.54167 | 0 | 0.071429 | 0.54167 | 0 | 0.071429 | 5
2012-03-22 14:00 | 0.63203 | 0.58333 | 0 | 0.066667 | 0.58333 | 0 | 0.066667 | 5
2012-03-22 15:00 | 0.64458 | 0.625 | 0 | 0.0625 | 0.625 | 0 | 0.0625 | 5
2012-03-22 16:00 | 0.67143 | 0.66667 | 0 | 0.058824 | 0.66667 | 0 | 0.058824 | 5
2012-03-22 17:00 | 0.71825 | 0.70833 | 0 | 0.055556 | 0.70833 | 0 | 0.055556 | 5
2012-03-22 18:00 | 0.69689 | 0.75 | 0 | 0.052632 | 0.75 | 0 | 0.052632 | 5
2012-03-22 19:00 | 0.64484 | 0.79167 | 0 | 0.05 | 0.79167 | 0 | 0.05 | 5
2012-03-22 20:00 | 0.61207 | 0.83333 | 0 | 0.047619 | 0.83333 | 0 | 0.047619 | 5
2012-03-22 21:00 | 0.60352 | 0.875 | 0 | 0.045455 | 0.875 | 0 | 0.045455 | 5
2012-03-22 22:00 | 0.56447 | 0.91667 | 0 | 0.043478 | 0.91667 | 0 | 0.043478 | 0
2012-03-22 23:00 | 0.54102 | 0.95833 | 0 | 0.041667 | 0.95833 | 0 | 0.041667 | 0
2012-03-23 | 0.51992 | 0 | 0 | 1 | 0 | 0 | 1 | 0
2012-03-23 01:00 | 0.51678 | 0.041667 | 0 | 0.5 | 0.041667 | 0 | 0.5 | 0
2012-03-23 02:00 | 0.51164 | 0.083333 | 0 | 0.33333 | 0.083333 | 0 | 0.33333 | 0
2012-03-23 03:00 | 0.5432 | 0.125 | 0 | 0.25 | 0.125 | 0 | 0.25 | 0
2012-03-23 04:00 | 0.63892 | 0.16667 | 0 | 0.2 | 0.16667 | 0 | 0.2 | 0
2012-03-23 05:00 | 0.7437 | 0.20833 | 0 | 0.16667 | 0.20833 | 0 | 0.16667 | 0
2012-03-23 06:00 | 0.82617 | 0.25 | 0 | 0.14286 | 0.25 | 0 | 0.14286 | 0
2012-03-23 07:00 | 0.85032 | 0.29167 | 0 | 0.125 | 0.29167 | 0 | 0.125 | 0
2012-03-23 08:00 | 0.85694 | 0.33333 | 0 | 0.11111 | 0.33333 | 0 | 0.11111 | 0
2012-03-23 09:00 | 0.8688 | 0.375 | 0 | 0.1 | 0.375 | 0 | 0.1 | 5
2012-03-23 10:00 | 0.87046 | 0.41667 | 0 | 0.090909 | 0.41667 | 0 | 0.090909 | 5
2012-03-23 11:00 | 0.85067 | 0.45833 | 0 | 0.083333 | 0.45833 | 0 | 0.083333 | 5
2012-03-23 12:00 | 0.84744 | 0.5 | 0 | 0.076923 | 0.5 | 0 | 0.076923 | 5
2012-03-23 13:00 | 0.8375 | 0.54167 | 0 | 0.071429 | 0.54167 | 0 | 0.071429 | 5
2012-03-23 14:00 | 0.83323 | 0.58333 | 0 | 0.066667 | 0.58333 | 0 | 0.066667 | 5
2012-03-23 15:00 | 0.82661 | 0.625 | 0 | 0.0625 | 0.625 | 0 | 0.0625 | 5
2012-03-23 16:00 | 0.83445 | 0.66667 | 0 | 0.058824 | 0.66667 | 0 | 0.058824 | 5
2012-03-23 17:00 | 0.87682 | 0.70833 | 0 | 0.055556 | 0.70833 | 0 | 0.055556 | 5
2012-03-23 18:00 | 0.82948 | 0.75 | 0 | 0.052632 | 0.75 | 0 | 0.052632 | 5
2012-03-23 19:00 | 0.7675 | 0.79167 | 0 | 0.05 | 0.79167 | 0 | 0.05 | 5
2012-03-23 20:00 | 0.70866 | 0.83333 | 0 | 0.047619 | 0.83333 | 0 | 0.047619 | 5
2012-03-23 21:00 | 0.67422 | 0.875 | 0 | 0.045455 | 0.875 | 0 | 0.045455 | 5
2012-03-23 22:00 | 0.62314 | 0.91667 | 0 | 0.043478 | 0.91667 | 0 | 0.043478 | 5
2012-03-23 23:00 | 0.60335 | 0.95833 | 0 | 0.041667 | 0.95833 | 0 | 0.041667 | 5
2012-03-24 | 0.57589 | 0 | 0 | 1 | 0 | 0 | 1 | 5
2012-03-24 01:00 | 0.57353 | 0.041667 | 0 | 0.5 | 0.041667 | 0 | 0.5 | 0
2012-03-24 02:00 | 0.5636 | 0.083333 | 0 | 0.33333 | 0.083333 | 0 | 0.33333 | 0
2012-03-24 03:00 | 0.58269 | 0.125 | 0 | 0.25 | 0.125 | 0 | 0.25 | 0
2012-03-24 04:00 | 0.67047 | 0.16667 | 0 | 0.2 | 0.16667 | 0 | 0.2 | 0
2012-03-24 05:00 | 0.77064 | 0.20833 | 0 | 0.16667 | 0.20833 | 0 | 0.16667 | 0
2012-03-24 06:00 | 0.83445 | 0.25 | 0 | 0.14286 | 0.25 | 0 | 0.14286 | 0
2012-03-24 07:00 | 0.85529 | 0.29167 | 0 | 0.125 | 0.29167 | 0 | 0.125 | 0
2012-03-24 08:00 | 0.84613 | 0.33333 | 0 | 0.11111 | 0.33333 | 0 | 0.11111 | 5
2012-03-24 09:00 | 0.8579 | 0.375 | 0 | 0.1 | 0.375 | 0 | 0.1 | 5
2012-03-24 10:00 | 0.86165 | 0.41667 | 0 | 0.090909 | 0.41667 | 0 | 0.090909 | 5
2012-03-24 11:00 | 0.83236 | 0.45833 | 0 | 0.083333 | 0.45833 | 0 | 0.083333 | 5
2012-03-24 12:00 | 0.82957 | 0.5 | 0 | 0.076923 | 0.5 | 0 | 0.076923 | 5
2012-03-24 13:00 | 0.81702 | 0.54167 | 0 | 0.071429 | 0.54167 | 0 | 0.071429 | 5
2012-03-24 14:00 | 0.80865 | 0.58333 | 0 | 0.066667 | 0.58333 | 0 | 0.066667 | 5
2012-03-24 15:00 | 0.8015 | 0.625 | 0 | 0.0625 | 0.625 | 0 | 0.0625 | 5
2012-03-24 16:00 | 0.81745 | 0.66667 | 0 | 0.058824 | 0.66667 | 0 | 0.058824 | 5
2012-03-24 17:00 | 0.87377 | 0.70833 | 0 | 0.055556 | 0.70833 | 0 | 0.055556 | 5
2012-03-24 18:00 | 0.826 | 0.75 | 0 | 0.052632 | 0.75 | 0 | 0.052632 | 5
2012-03-24 19:00 | 0.76471 | 0.79167 | 0 | 0.05 | 0.79167 | 0 | 0.05 | 5
2012-03-24 20:00 | 0.70203 | 0.83333 | 0 | 0.047619 | 0.83333 | 0 | 0.047619 | 5
2012-03-24 21:00 | 0.67814 | 0.875 | 0 | 0.045455 | 0.875 | 0 | 0.045455 | 5
2012-03-24 22:00 | 0.62331 | 0.91667 | 0 | 0.043478 | 0.91667 | 0 | 0.043478 | 5
2012-03-24 23:00 | 0.59358 | 0.95833 | 0 | 0.041667 | 0.95833 | 0 | 0.041667 | 5
2012-03-25 | 0.5724 | 0 | 0 | 1 | 0 | 0 | 1 | 5
2012-03-25 01:00 | 0.5656 | 0.041667 | 0 | 0.5 | 0.041667 | 0 | 0.5 | 0
2012-03-25 02:00 | 0.5629 | 0.083333 | 0 | 0.33333 | 0.083333 | 0 | 0.33333 | 0
2012-03-25 03:00 | 0.59158 | 0.125 | 0 | 0.25 | 0.125 | 0 | 0.25 | 0
2012-03-25 04:00 | 0.66951 | 0.16667 | 0 | 0.2 | 0.16667 | 0 | 0.2 | 0
2012-03-25 05:00 | 0.76358 | 0.20833 | 0 | 0.16667 | 0.20833 | 0 | 0.16667 | 0
2012-03-25 06:00 | 0.82669 | 0.25 | 0 | 0.14286 | 0.25 | 0 | 0.14286 | 0
2012-03-25 07:00 | 0.84273 | 0.29167 | 0 | 0.125 | 0.29167 | 0 | 0.125 | 0
2012-03-25 08:00 | 0.83951 | 0.33333 | 0 | 0.11111 | 0.33333 | 0 | 0.11111 | 5
2012-03-25 09:00 | 0.85346 | 0.375 | 0 | 0.1 | 0.375 | 0 | 0.1 | 5
2012-03-25 10:00 | 0.85171 | 0.41667 | 0 | 0.090909 | 0.41667 | 0 | 0.090909 | 5
2012-03-25 11:00 | 0.83018 | 0.45833 | 0 | 0.083333 | 0.45833 | 0 | 0.083333 | 5
2012-03-25 12:00 | 0.82356 | 0.5 | 0 | 0.076923 | 0.5 | 0 | 0.076923 | 5
2012-03-25 13:00 | 0.81641 | 0.54167 | 0 | 0.071429 | 0.54167 | 0 | 0.071429 | 5
2012-03-25 14:00 | 0.80882 | 0.58333 | 0 | 0.066667 | 0.58333 | 0 | 0.066667 | 5
2012-03-25 15:00 | 0.8001 | 0.625 | 0 | 0.0625 | 0.625 | 0 | 0.0625 | 5
2012-03-25 16:00 | 0.82155 | 0.66667 | 0 | 0.058824 | 0.66667 | 0 | 0.058824 | 5
2012-03-25 17:00 | 0.87011 | 0.70833 | 0 | 0.055556 | 0.70833 | 0 | 0.055556 | 5
2012-03-25 18:00 | 0.81798 | 0.75 | 0 | 0.052632 | 0.75 | 0 | 0.052632 | 5
2012-03-25 19:00 | 0.75922 | 0.79167 | 0 | 0.05 | 0.79167 | 0 | 0.05 | 5
2012-03-25 20:00 | 0.69584 | 0.83333 | 0 | 0.047619 | 0.83333 | 0 | 0.047619 | 5
2012-03-25 21:00 | 0.67998 | 0.875 | 0 | 0.045455 | 0.875 | 0 | 0.045455 | 0
2012-03-25 22:00 | 0.62784 | 0.91667 | 0 | 0.043478 | 0.91667 | 0 | 0.043478 | 0
2012-03-25 23:00 | 0.59698 | 0.95833 | 0 | 0.041667 | 0.95833 | 0 | 0.041667 | 0
2012-03-26 | 0.57005 | 0 | 0 | 1 | 0 | 0 | 1 | 0
2012-03-26 01:00 | 0.57048 | 0.041667 | 0 | 0.5 | 0.041667 | 0 | 0.5 | 0
2012-03-26 02:00 | 0.56403 | 0.083333 | 0 | 0.33333 | 0.083333 | 0 | 0.33333 | 0
2012-03-26 03:00 | 0.58931 | 0.125 | 0 | 0.25 | 0.125 | 0 | 0.25 | 0
2012-03-26 04:00 | 0.67666 | 0.16667 | 0 | 0.2 | 0.16667 | 0 | 0.2 | 0
2012-03-26 05:00 | 0.76846 | 0.20833 | 0 | 0.16667 | 0.20833 | 0 | 0.16667 | 0
2012-03-26 06:00 | 0.82826 | 0.25 | 0 | 0.14286 | 0.25 | 0 | 0.14286 | 0
2012-03-26 07:00 | 0.83968 | 0.29167 | 0 | 0.125 | 0.29167 | 0 | 0.125 | 0
2012-03-26 08:00 | 0.85041 | 0.33333 | 0 | 0.11111 | 0.33333 | 0 | 0.11111 | 0
2012-03-26 09:00 | 0.85877 | 0.375 | 0 | 0.1 | 0.375 | 0 | 0.1 | 0
2012-03-26 10:00 | 0.85895 | 0.41667 | 0 | 0.090909 | 0.41667 | 0 | 0.090909 | 5
2012-03-26 11:00 | 0.83219 | 0.45833 | 0 | 0.083333 | 0.45833 | 0 | 0.083333 | 5
2012-03-26 12:00 | 0.82582 | 0.5 | 0 | 0.076923 | 0.5 | 0 | 0.076923 | 5
2012-03-26 13:00 | 0.82138 | 0.54167 | 0 | 0.071429 | 0.54167 | 0 | 0.071429 | 5
2012-03-26 14:00 | 0.80534 | 0.58333 | 0 | 0.066667 | 0.58333 | 0 | 0.066667 | 5
2012-03-26 15:00 | 0.80307 | 0.625 | 0 | 0.0625 | 0.625 | 0 | 0.0625 | 5
2012-03-26 16:00 | 0.82085 | 0.66667 | 0 | 0.058824 | 0.66667 | 0 | 0.058824 | 5
2012-03-26 17:00 | 0.86322 | 0.70833 | 0 | 0.055556 | 0.70833 | 0 | 0.055556 | 5
2012-03-26 18:00 | 0.81754 | 0.75 | 0 | 0.052632 | 0.75 | 0 | 0.052632 | 5
2012-03-26 19:00 | 0.75024 | 0.79167 | 0 | 0.05 | 0.79167 | 0 | 0.05 | 5
2012-03-26 20:00 | 0.68224 | 0.83333 | 0 | 0.047619 | 0.83333 | 0 | 0.047619 | 0
2012-03-26 21:00 | 0.66986 | 0.875 | 0 | 0.045455 | 0.875 | 0 | 0.045455 | 0
2012-03-26 22:00 | 0.61355 | 0.91667 | 0 | 0.043478 | 0.91667 | 0 | 0.043478 | 0
2012-03-26 23:00 | 0.58399 | 0.95833 | 0 | 0.041667 | 0.95833 | 0 | 0.041667 | 0
2012-03-27 | 0.55671 | 0 | 0 | 1 | 0 | 0 | 1 | 0
2012-03-27 01:00 | 0.5486 | 0.041667 | 0 | 0.5 | 0.041667 | 0 | 0.5 | 0
2012-03-27 02:00 | 0.55061 | 0.083333 | 0 | 0.33333 | 0.083333 | 0 | 0.33333 | 0
2012-03-27 03:00 | 0.57868 | 0.125 | 0 | 0.25 | 0.125 | 0 | 0.25 | 0
2012-03-27 04:00 | 0.65426 | 0.16667 | 0 | 0.2 | 0.16667 | 0 | 0.2 | 0
2012-03-27 05:00 | 0.7451 | 0.20833 | 0 | 0.16667 | 0.20833 | 0 | 0.16667 | 0
2012-03-27 06:00 | 0.80176 | 0.25 | 0 | 0.14286 | 0.25 | 0 | 0.14286 | 0
2012-03-27 07:00 | 0.81205 | 0.29167 | 0 | 0.125 | 0.29167 | 0 | 0.125 | 0
2012-03-27 08:00 | 0.811 | 0.33333 | 0 | 0.11111 | 0.33333 | 0 | 0.11111 | 0
2012-03-27 09:00 | 0.81553 | 0.375 | 0 | 0.1 | 0.375 | 0 | 0.1 | 5
2012-03-27 10:00 | 0.80926 | 0.41667 | 0 | 0.090909 | 0.41667 | 0 | 0.090909 | 5
2012-03-27 11:00 | 0.77038 | 0.45833 | 0 | 0.083333 | 0.45833 | 0 | 0.083333 | 5
2012-03-27 12:00 | 0.75643 | 0.5 | 0 | 0.076923 | 0.5 | 0 | 0.076923 | 5
2012-03-27 13:00 | 0.73934 | 0.54167 | 0 | 0.071429 | 0.54167 | 0 | 0.071429 | 5
2012-03-27 14:00 | 0.73115 | 0.58333 | 0 | 0.066667 | 0.58333 | 0 | 0.066667 | 5
2012-03-27 15:00 | 0.7274 | 0.625 | 0 | 0.0625 | 0.625 | 0 | 0.0625 | 5
2012-03-27 16:00 | 0.75329 | 0.66667 | 0 | 0.058824 | 0.66667 | 0 | 0.058824 | 5
2012-03-27 17:00 | 0.81266 | 0.70833 | 0 | 0.055556 | 0.70833 | 0 | 0.055556 | 5
2012-03-27 18:00 | 0.77447 | 0.75 | 0 | 0.052632 | 0.75 | 0 | 0.052632 | 5
2012-03-27 19:00 | 0.71179 | 0.79167 | 0 | 0.05 | 0.79167 | 0 | 0.05 | 5
2012-03-27 20:00 | 0.66071 | 0.83333 | 0 | 0.047619 | 0.83333 | 0 | 0.047619 | 5
2012-03-27 21:00 | 0.64624 | 0.875 | 0 | 0.045455 | 0.875 | 0 | 0.045455 | 5
2012-03-27 22:00 | 0.59324 | 0.91667 | 0 | 0.043478 | 0.91667 | 0 | 0.043478 | 5
2012-03-27 23:00 | 0.55462 | 0.95833 | 0 | 0.041667 | 0.95833 | 0 | 0.041667 | 0
2012-03-28 | 0.53143 | 0 | 0 | 1 | 0 | 0 | 1 | 0
2012-03-28 01:00 | 0.51765 | 0.041667 | 0 | 0.5 | 0.041667 | 0 | 0.5 | 0
2012-03-28 02:00 | 0.51016 | 0.083333 | 0 | 0.33333 | 0.083333 | 0 | 0.33333 | 0
2012-03-28 03:00 | 0.51696 | 0.125 | 0 | 0.25 | 0.125 | 0 | 0.25 | 0
2012-03-28 04:00 | 0.54041 | 0.16667 | 0 | 0.2 | 0.16667 | 0 | 0.2 | 0
2012-03-28 05:00 | 0.57414 | 0.20833 | 0 | 0.16667 | 0.20833 | 0 | 0.16667 | 0
2012-03-28 06:00 | 0.62837 | 0.25 | 0 | 0.14286 | 0.25 | 0 | 0.14286 | 0
2012-03-28 07:00 | 0.66402 | 0.29167 | 0 | 0.125 | 0.29167 | 0 | 0.125 | 0
2012-03-28 08:00 | 0.6791 | 0.33333 | 0 | 0.11111 | 0.33333 | 0 | 0.11111 | 0
2012-03-28 09:00 | 0.68573 | 0.375 | 0 | 0.1 | 0.375 | 0 | 0.1 | 0
2012-03-28 10:00 | 0.68625 | 0.41667 | 0 | 0.090909 | 0.41667 | 0 | 0.090909 | 0
2012-03-28 11:00 | 0.65016 | 0.45833 | 0 | 0.083333 | 0.45833 | 0 | 0.083333 | 0
2012-03-28 12:00 | 0.63011 | 0.5 | 0 | 0.076923 | 0.5 | 0 | 0.076923 | 5
2012-03-28 13:00 | 0.6105 | 0.54167 | 0 | 0.071429 | 0.54167 | 0 | 0.071429 | 5
2012-03-28 14:00 | 0.59934 | 0.58333 | 0 | 0.066667 | 0.58333 | 0 | 0.066667 | 5
2012-03-28 15:00 | 0.60483 | 0.625 | 0 | 0.0625 | 0.625 | 0 | 0.0625 | 5
2012-03-28 16:00 | 0.63151 | 0.66667 | 0 | 0.058824 | 0.66667 | 0 | 0.058824 | 5
2012-03-28 17:00 | 0.6914 | 0.70833 | 0 | 0.055556 | 0.70833 | 0 | 0.055556 | 5
2012-03-28 18:00 | 0.67265 | 0.75 | 0 | 0.052632 | 0.75 | 0 | 0.052632 | 5
2012-03-28 19:00 | 0.62009 | 0.79167 | 0 | 0.05 | 0.79167 | 0 | 0.05 | 5
2012-03-28 20:00 | 0.5758 | 0.83333 | 0 | 0.047619 | 0.83333 | 0 | 0.047619 | 5
2012-03-28 21:00 | 0.57109 | 0.875 | 0 | 0.045455 | 0.875 | 0 | 0.045455 | 5
2012-03-28 22:00 | 0.5248 | 0.91667 | 0 | 0.043478 | 0.91667 | 0 | 0.043478 | 0
2012-03-28 23:00 | 0.49882 | 0.95833 | 0 | 0.041667 | 0.95833 | 0 | 0.041667 | 0
2012-03-29 | 0.47337 | 0 | 0 | 1 | 0 | 0 | 1 | 0
2012-03-29 01:00 | 0.46631 | 0.041667 | 0 | 0.5 | 0.041667 | 0 | 0.5 | 0
2012-03-29 02:00 | 0.45898 | 0.083333 | 0 | 0.33333 | 0.083333 | 0 | 0.33333 | 0
2012-03-29 03:00 | 0.47232 | 0.125 | 0 | 0.25 | 0.125 | 0 | 0.25 | 0
2012-03-29 04:00 | 0.48461 | 0.16667 | 0 | 0.2 | 0.16667 | 0 | 0.2 | 0
2012-03-29 05:00 | 0.52288 | 0.20833 | 0 | 0.16667 | 0.20833 | 0 | 0.16667 | 0
2012-03-29 06:00 | 0.55828 | 0.25 | 0 | 0.14286 | 0.25 | 0 | 0.14286 | 0
2012-03-29 07:00 | 0.58931 | 0.29167 | 0 | 0.125 | 0.29167 | 0 | 0.125 | 0
2012-03-29 08:00 | 0.60622 | 0.33333 | 0 | 0.11111 | 0.33333 | 0 | 0.11111 | 0
2012-03-29 09:00 | 0.60901 | 0.375 | 0 | 0.1 | 0.375 | 0 | 0.1 | 0
2012-03-29 10:00 | 0.57685 | 0.41667 | 0 | 0.090909 | 0.41667 | 0 | 0.090909 | 0
2012-03-29 11:00 | 0.55095 | 0.45833 | 0 | 0.083333 | 0.45833 | 0 | 0.083333 | 0
2012-03-29 12:00 | 0.52602 | 0.5 | 0 | 0.076923 | 0.5 | 0 | 0.076923 | 5
2012-03-29 13:00 | 0.51478 | 0.54167 | 0 | 0.071429 | 0.54167 | 0 | 0.071429 | 5
2012-03-29 14:00 | 0.5139 | 0.58333 | 0 | 0.066667 | 0.58333 | 0 | 0.066667 | 5
2012-03-29 15:00 | 0.5398 | 0.625 | 0 | 0.0625 | 0.625 | 0 | 0.0625 | 5
2012-03-29 16:00 | 0.57092 | 0.66667 | 0 | 0.058824 | 0.66667 | 0 | 0.058824 | 5
2012-03-29 17:00 | 0.63857 | 0.70833 | 0 | 0.055556 | 0.70833 | 0 | 0.055556 | 0
2012-03-29 18:00 | 0.62218 | 0.75 | 0 | 0.052632 | 0.75 | 0 | 0.052632 | 0
2012-03-29 19:00 | 0.58251 | 0.79167 | 0 | 0.05 | 0.79167 | 0 | 0.05 | 0
2012-03-29 20:00 | 0.57545 | 0.83333 | 0 | 0.047619 | 0.83333 | 0 | 0.047619 | 0
2012-03-29 21:00 | 0.53378 | 0.875 | 0 | 0.045455 | 0.875 | 0 | 0.045455 | 0
2012-03-29 22:00 | 0.50841 | 0.91667 | 0 | 0.043478 | 0.91667 | 0 | 0.043478 | 0
2012-03-29 23:00 | 0.49106 | 0.95833 | 0 | 0.041667 | 0.95833 | 0 | 0.041667 | 0
2012-03-30 | 0.47947 | 0 | 0 | 1 | 0 | 0 | 1 | 0
2012-03-30 01:00 | 0.48034 | 0.041667 | 0 | 0.5 | 0.041667 | 0 | 0.5 | 0
2012-03-30 02:00 | 0.5078 | 0.083333 | 0 | 0.33333 | 0.083333 | 0 | 0.33333 | 0
2012-03-30 03:00 | 0.60343 | 0.125 | 0 | 0.25 | 0.125 | 0 | 0.25 | 0
2012-03-30 04:00 | 0.71825 | 0.16667 | 0 | 0.2 | 0.16667 | 0 | 0.2 | 0
2012-03-30 05:00 | 0.78851 | 0.20833 | 0 | 0.16667 | 0.20833 | 0 | 0.16667 | 0
2012-03-30 06:00 | 0.80289 | 0.25 | 0 | 0.14286 | 0.25 | 0 | 0.14286 | 0
2012-03-30 07:00 | 0.80647 | 0.29167 | 0 | 0.125 | 0.29167 | 0 | 0.125 | 0
2012-03-30 08:00 | 0.809 | 0.33333 | 0 | 0.11111 | 0.33333 | 0 | 0.11111 | 0
2012-03-30 09:00 | 0.81161 | 0.375 | 0 | 0.1 | 0.375 | 0 | 0.1 | 0
2012-03-30 10:00 | 0.78433 | 0.41667 | 0 | 0.090909 | 0.41667 | 0 | 0.090909 | 0
2012-03-30 11:00 | 0.77421 | 0.45833 | 0 | 0.083333 | 0.45833 | 0 | 0.083333 | 0
2012-03-30 12:00 | 0.7709 | 0.5 | 0 | 0.076923 | 0.5 | 0 | 0.076923 | 0
2012-03-30 13:00 | 0.7512 | 0.54167 | 0 | 0.071429 | 0.54167 | 0 | 0.071429 | 0
2012-03-30 14:00 | 0.73777 | 0.58333 | 0 | 0.066667 | 0.58333 | 0 | 0.066667 | 5
2012-03-30 15:00 | 0.74553 | 0.625 | 0 | 0.0625 | 0.625 | 0 | 0.0625 | 5
2012-03-30 16:00 | 0.75948 | 0.66667 | 0 | 0.058824 | 0.66667 | 0 | 0.058824 | 5
2012-03-30 17:00 | 0.77692 | 0.70833 | 0 | 0.055556 | 0.70833 | 0 | 0.055556 | 5
2012-03-30 18:00 | 0.73472 | 0.75 | 0 | 0.052632 | 0.75 | 0 | 0.052632 | 0
2012-03-30 19:00 | 0.671 | 0.79167 | 0 | 0.05 | 0.79167 | 0 | 0.05 | 0
2012-03-30 20:00 | 0.63996 | 0.83333 | 0 | 0.047619 | 0.83333 | 0 | 0.047619 | 0
2012-03-30 21:00 | 0.58556 | 0.875 | 0 | 0.045455 | 0.875 | 0 | 0.045455 | 0
2012-03-30 22:00 | 0.5615 | 0.91667 | 0 | 0.043478 | 0.91667 | 0 | 0.043478 | 0
2012-03-30 23:00 | 0.53892 | 0.95833 | 0 | 0.041667 | 0.95833 | 0 | 0.041667 | 0
2012-03-31 | 0.53317 | 0 | 0 | 1 | 0 | 0 | 1 | 0
2012-03-31 01:00 | 0.53082 | 0.041667 | 0 | 0.5 | 0.041667 | 0 | 0.5 | 0
2012-03-31 02:00 | 0.55409 | 0.083333 | 0 | 0.33333 | 0.083333 | 0 | 0.33333 | 0
2012-03-31 03:00 | 0.64092 | 0.125 | 0 | 0.25 | 0.125 | 0 | 0.25 | 0
2012-03-31 04:00 | 0.76262 | 0.16667 | 0 | 0.2 | 0.16667 | 0 | 0.2 | 0
2012-03-31 05:00 | 0.81466 | 0.20833 | 0 | 0.16667 | 0.20833 | 0 | 0.16667 | 0
2012-03-31 06:00 | 0.82922 | 0.25 | 0 | 0.14286 | 0.25 | 0 | 0.14286 | 0
2012-03-31 07:00 | 0.82486 | 0.29167 | 0 | 0.125 | 0.29167 | 0 | 0.125 | 0
2012-03-31 08:00 | 0.82634 | 0.33333 | 0 | 0.11111 | 0.33333 | 0 | 0.11111 | 0
2012-03-31 09:00 | 0.82486 | 0.375 | 0 | 0.1 | 0.375 | 0 | 0.1 | 0
2012-03-31 10:00 | 0.79862 | 0.41667 | 0 | 0.090909 | 0.41667 | 0 | 0.090909 | 0
2012-03-31 11:00 | 0.79287 | 0.45833 | 0 | 0.083333 | 0.45833 | 0 | 0.083333 | 0
2012-03-31 12:00 | 0.77692 | 0.5 | 0 | 0.076923 | 0.5 | 0 | 0.076923 | 0
2012-03-31 13:00 | 0.76837 | 0.54167 | 0 | 0.071429 | 0.54167 | 0 | 0.071429 | 0
2012-03-31 14:00 | 0.74789 | 0.58333 | 0 | 0.066667 | 0.58333 | 0 | 0.066667 | 0
2012-03-31 15:00 | 0.74815 | 0.625 | 0 | 0.0625 | 0.625 | 0 | 0.0625 | 0
2012-03-31 16:00 | 0.75129 | 0.66667 | 0 | 0.058824 | 0.66667 | 0 | 0.058824 | 0
2012-03-31 17:00 | 0.7872 | 0.70833 | 0 | 0.055556 | 0.70833 | 0 | 0.055556 | 0
2012-03-31 18:00 | 0.7396 | 0.75 | 0 | 0.052632 | 0.75 | 0 | 0.052632 | 0
2012-03-31 19:00 | 0.67788 | 0.79167 | 0 | 0.05 | 0.79167 | 0 | 0.05 | 0
2012-03-31 20:00 | 0.64894 | 0.83333 | 0 | 0.047619 | 0.83333 | 0 | 0.047619 | 0
2012-03-31 21:00 | 0.59472 | 0.875 | 0 | 0.045455 | 0.875 | 0 | 0.045455 | 0
2012-03-31 22:00 | 0.57057 | 0.91667 | 0 | 0.043478 | 0.91667 | 0 | 0.043478 | 0
2012-03-31 23:00 | 0.53988 | 0.95833 | 0 | 0.041667 | 0.95833 | 0 | 0.041667 | 0
2012-04-01 | 0.5309 | 0 | 0 | 1 | 0 | 0 | 1 | 0
2012-04-01 01:00 | 0.52201 | 0.041667 | 0 | 0.5 | 0.041667 | 0 | 0.5 | 0
2012-04-01 02:00 | 0.55357 | 0.083333 | 0 | 0.33333 | 0.083333 | 0 | 0.33333 | 0
2012-04-01 03:00 | 0.64711 | 0.125 | 0 | 0.25 | 0.125 | 0 | 0.25 | 0
2012-04-01 04:00 | 0.75364 | 0.16667 | 0 | 0.2 | 0.16667 | 0 | 0.2 | 0
2012-04-01 05:00 | 0.82033 | 0.20833 | 0 | 0.16667 | 0.20833 | 0 | 0.16667 | 0
2012-04-01 06:00 | 0.83297 | 0.25 | 0 | 0.14286 | 0.25 | 0 | 0.14286 | 0
2012-04-01 07:00 | 0.83515 | 0.29167 | 0 | 0.125 | 0.29167 | 0 | 0.125 | 0
2012-04-01 08:00 | 0.83428 | 0.33333 | 0 | 0.11111 | 0.33333 | 0 | 0.11111 | 0
2012-04-01 09:00 | 0.82905 | 0.375 | 0 | 0.1 | 0.375 | 0 | 0.1 | 0
2012-04-01 10:00 | 0.80673 | 0.41667 | 0 | 0.090909 | 0.41667 | 0 | 0.090909 | 0
2012-04-01 11:00 | 0.79836 | 0.45833 | 0 | 0.083333 | 0.45833 | 0 | 0.083333 | 0
2012-04-01 12:00 | 0.78537 | 0.5 | 0 | 0.076923 | 0.5 | 0 | 0.076923 | 0
2012-04-01 13:00 | 0.76489 | 0.54167 | 0 | 0.071429 | 0.54167 | 0 | 0.071429 | 0
2012-04-01 14:00 | 0.74667 | 0.58333 | 0 | 0.066667 | 0.58333 | 0 | 0.066667 | 0
2012-04-01 15:00 | 0.75739 | 0.625 | 0 | 0.0625 | 0.625 | 0 | 0.0625 | 0
2012-04-01 16:00 | 0.75329 | 0.66667 | 0 | 0.058824 | 0.66667 | 0 | 0.058824 | 0
2012-04-01 17:00 | 0.78494 | 0.70833 | 0 | 0.055556 | 0.70833 | 0 | 0.055556 | 0
2012-04-01 18:00 | 0.74649 | 0.75 | 0 | 0.052632 | 0.75 | 0 | 0.052632 | 0
2012-04-01 19:00 | 0.67823 | 0.79167 | 0 | 0.05 | 0.79167 | 0 | 0.05 | 0
2012-04-01 20:00 | 0.64868 | 0.83333 | 0 | 0.047619 | 0.83333 | 0 | 0.047619 | 0
2012-04-01 21:00 | 0.59908 | 0.875 | 0 | 0.045455 | 0.875 | 0 | 0.045455 | 0
2012-04-01 22:00 | 0.5561 | 0.91667 | 0 | 0.043478 | 0.91667 | 0 | 0.043478 | 0
2012-04-01 23:00 | 0.53396 | 0.95833 | 0 | 0.041667 | 0.95833 | 0 | 0.041667 | 0
2012-04-02 | 0.52097 | 0 | 0 | 1 | 0 | 0 | 1 | 0
2012-04-02 01:00 | 0.516 | 0.041667 | 0 | 0.5 | 0.041667 | 0 | 0.5 | 0
2012-04-02 02:00 | 0.5418 | 0.083333 | 0 | 0.33333 | 0.083333 | 0 | 0.33333 | 0
2012-04-02 03:00 | 0.63796 | 0.125 | 0 | 0.25 | 0.125 | 0 | 0.25 | 0
2012-04-02 04:00 | 0.73882 | 0.16667 | 0 | 0.2 | 0.16667 | 0 | 0.2 | 0
2012-04-02 05:00 | 0.79662 | 0.20833 | 0 | 0.16667 | 0.20833 | 0 | 0.16667 | 0
2012-04-02 06:00 | 0.8185 | 0.25 | 0 | 0.14286 | 0.25 | 0 | 0.14286 | 0
2012-04-02 07:00 | 0.8124 | 0.29167 | 0 | 0.125 | 0.29167 | 0 | 0.125 | 0
2012-04-02 08:00 | 0.81745 | 0.33333 | 0 | 0.11111 | 0.33333 | 0 | 0.11111 | 0
2012-04-02 09:00 | 0.81763 | 0.375 | 0 | 0.1 | 0.375 | 0 | 0.1 | 0
2012-04-02 10:00 | 0.79662 | 0.41667 | 0 | 0.090909 | 0.41667 | 0 | 0.090909 | 0
2012-04-02 11:00 | 0.78877 | 0.45833 | 0 | 0.083333 | 0.45833 | 0 | 0.083333 | 5
2012-04-02 12:00 | 0.77953 | 0.5 | 0 | 0.076923 | 0.5 | 0 | 0.076923 | 5
2012-04-02 13:00 | 0.77107 | 0.54167 | 0 | 0.071429 | 0.54167 | 0 | 0.071429 | 5
2012-04-02 14:00 | 0.76183 | 0.58333 | 0 | 0.066667 | 0.58333 | 0 | 0.066667 | 5
2012-04-02 15:00 | 0.7621 | 0.625 | 0 | 0.0625 | 0.625 | 0 | 0.0625 | 5
2012-04-02 16:00 | 0.76811 | 0.66667 | 0 | 0.058824 | 0.66667 | 0 | 0.058824 | 5
2012-04-02 17:00 | 0.78947 | 0.70833 | 0 | 0.055556 | 0.70833 | 0 | 0.055556 | 5
2012-04-02 18:00 | 0.74004 | 0.75 | 0 | 0.052632 | 0.75 | 0 | 0.052632 | 5
2012-04-02 19:00 | 0.68128 | 0.79167 | 0 | 0.05 | 0.79167 | 0 | 0.05 | 0
2012-04-02 20:00 | 0.64824 | 0.83333 | 0 | 0.047619 | 0.83333 | 0 | 0.047619 | 0
2012-04-02 21:00 | 0.59759 | 0.875 | 0 | 0.045455 | 0.875 | 0 | 0.045455 | 0
2012-04-02 22:00 | 0.56569 | 0.91667 | 0 | 0.043478 | 0.91667 | 0 | 0.043478 | 0
2012-04-02 23:00 | 0.54215 | 0.95833 | 0 | 0.041667 | 0.95833 | 0 | 0.041667 | 0
2012-04-03 | 0.5289 | 0 | 0 | 1 | 0 | 0 | 1 | 0
2012-04-03 01:00 | 0.51818 | 0.041667 | 0 | 0.5 | 0.041667 | 0 | 0.5 | 0
2012-04-03 02:00 | 0.55235 | 0.083333 | 0 | 0.33333 | 0.083333 | 0 | 0.33333 | 0
2012-04-03 03:00 | 0.63613 | 0.125 | 0 | 0.25 | 0.125 | 0 | 0.25 | 0
2012-04-03 04:00 | 0.75198 | 0.16667 | 0 | 0.2 | 0.16667 | 0 | 0.2 | 0
2012-04-03 05:00 | 0.81379 | 0.20833 | 0 | 0.16667 | 0.20833 | 0 | 0.16667 | 0
2012-04-03 06:00 | 0.83515 | 0.25 | 0 | 0.14286 | 0.25 | 0 | 0.14286 | 0
2012-04-03 07:00 | 0.83811 | 0.29167 | 0 | 0.125 | 0.29167 | 0 | 0.125 | 0
2012-04-03 08:00 | 0.83846 | 0.33333 | 0 | 0.11111 | 0.33333 | 0 | 0.11111 | 0
2012-04-03 09:00 | 0.83663 | 0.375 | 0 | 0.1 | 0.375 | 0 | 0.1 | 5
2012-04-03 10:00 | 0.79819 | 0.41667 | 0 | 0.090909 | 0.41667 | 0 | 0.090909 | 5
2012-04-03 11:00 | 0.77761 | 0.45833 | 0 | 0.083333 | 0.45833 | 0 | 0.083333 | 5
2012-04-03 12:00 | 0.75939 | 0.5 | 0 | 0.076923 | 0.5 | 0 | 0.076923 | 5
2012-04-03 13:00 | 0.74274 | 0.54167 | 0 | 0.071429 | 0.54167 | 0 | 0.071429 | 5
2012-04-03 14:00 | 0.72801 | 0.58333 | 0 | 0.066667 | 0.58333 | 0 | 0.066667 | 5
2012-04-03 15:00 | 0.73437 | 0.625 | 0 | 0.0625 | 0.625 | 0 | 0.0625 | 5
2012-04-03 16:00 | 0.7308 | 0.66667 | 0 | 0.058824 | 0.66667 | 0 | 0.058824 | 5
2012-04-03 17:00 | 0.7451 | 0.70833 | 0 | 0.055556 | 0.70833 | 0 | 0.055556 | 5
2012-04-03 18:00 | 0.70447 | 0.75 | 0 | 0.052632 | 0.75 | 0 | 0.052632 | 5
2012-04-03 19:00 | 0.64075 | 0.79167 | 0 | 0.05 | 0.79167 | 0 | 0.05 | 5
2012-04-03 20:00 | 0.62941 | 0.83333 | 0 | 0.047619 | 0.83333 | 0 | 0.047619 | 5
2012-04-03 21:00 | 0.58208 | 0.875 | 0 | 0.045455 | 0.875 | 0 | 0.045455 | 5
2012-04-03 22:00 | 0.54163 | 0.91667 | 0 | 0.043478 | 0.91667 | 0 | 0.043478 | 5
2012-04-03 23:00 | 0.51669 | 0.95833 | 0 | 0.041667 | 0.95833 | 0 | 0.041667 | 5
2012-04-04 | 0.50214 | 0 | 0 | 1 | 0 | 0 | 1 | 5
2012-04-04 01:00 | 0.48889 | 0.041667 | 0 | 0.5 | 0.041667 | 0 | 0.5 | 5
2012-04-04 02:00 | 0.49691 | 0.083333 | 0 | 0.33333 | 0.083333 | 0 | 0.33333 | 0
2012-04-04 03:00 | 0.52611 | 0.125 | 0 | 0.25 | 0.125 | 0 | 0.25 | 0
2012-04-04 04:00 | 0.56708 | 0.16667 | 0 | 0.2 | 0.16667 | 0 | 0.2 | 0
2012-04-04 05:00 | 0.62392 | 0.20833 | 0 | 0.16667 | 0.20833 | 0 | 0.16667 | 0
2012-04-04 06:00 | 0.66577 | 0.25 | 0 | 0.14286 | 0.25 | 0 | 0.14286 | 0
2012-04-04 07:00 | 0.67963 | 0.29167 | 0 | 0.125 | 0.29167 | 0 | 0.125 | 0
2012-04-04 08:00 | 0.6934 | 0.33333 | 0 | 0.11111 | 0.33333 | 0 | 0.11111 | 5
2012-04-04 09:00 | 0.69514 | 0.375 | 0 | 0.1 | 0.375 | 0 | 0.1 | 5
2012-04-04 10:00 | 0.66446 | 0.41667 | 0 | 0.090909 | 0.41667 | 0 | 0.090909 | 5
2012-04-04 11:00 | 0.64912 | 0.45833 | 0 | 0.083333 | 0.45833 | 0 | 0.083333 | 5
2012-04-04 12:00 | 0.63177 | 0.5 | 0 | 0.076923 | 0.5 | 0 | 0.076923 | 5
2012-04-04 13:00 | 0.63386 | 0.54167 | 0 | 0.071429 | 0.54167 | 0 | 0.071429 | 5
2012-04-04 14:00 | 0.62453 | 0.58333 | 0 | 0.066667 | 0.58333 | 0 | 0.066667 | 5
2012-04-04 15:00 | 0.63735 | 0.625 | 0 | 0.0625 | 0.625 | 0 | 0.0625 | 5
2012-04-04 16:00 | 0.63892 | 0.66667 | 0 | 0.058824 | 0.66667 | 0 | 0.058824 | 5
2012-04-04 17:00 | 0.65626 | 0.70833 | 0 | 0.055556 | 0.70833 | 0 | 0.055556 | 5
2012-04-04 18:00 | 0.62174 | 0.75 | 0 | 0.052632 | 0.75 | 0 | 0.052632 | 5
2012-04-04 19:00 | 0.58086 | 0.79167 | 0 | 0.05 | 0.79167 | 0 | 0.05 | 5
2012-04-04 20:00 | 0.57292 | 0.83333 | 0 | 0.047619 | 0.83333 | 0 | 0.047619 | 5
2012-04-04 21:00 | 0.52236 | 0.875 | 0 | 0.045455 | 0.875 | 0 | 0.045455 | 0
2012-04-04 22:00 | 0.4942 | 0.91667 | 0 | 0.043478 | 0.91667 | 0 | 0.043478 | 0
2012-04-04 23:00 | 0.46474 | 0.95833 | 0 | 0.041667 | 0.95833 | 0 | 0.041667 | 0
2012-04-05 | 0.45419 | 0 | 0 | 1 | 0 | 0 | 1 | 0
2012-04-05 01:00 | 0.44451 | 0.041667 | 0 | 0.5 | 0.041667 | 0 | 0.5 | 0
2012-04-05 02:00 | 0.44678 | 0.083333 | 0 | 0.33333 | 0.083333 | 0 | 0.33333 | 0
2012-04-05 03:00 | 0.46674 | 0.125 | 0 | 0.25 | 0.125 | 0 | 0.25 | 0
2012-04-05 04:00 | 0.48784 | 0.16667 | 0 | 0.2 | 0.16667 | 0 | 0.2 | 0
2012-04-05 05:00 | 0.53047 | 0.20833 | 0 | 0.16667 | 0.20833 | 0 | 0.16667 | 0
2012-04-05 06:00 | 0.57144 | 0.25 | 0 | 0.14286 | 0.25 | 0 | 0.14286 | 0
2012-04-05 07:00 | 0.60579 | 0.29167 | 0 | 0.125 | 0.29167 | 0 | 0.125 | 0
2012-04-05 08:00 | 0.63525 | 0.33333 | 0 | 0.11111 | 0.33333 | 0 | 0.11111 | 0
2012-04-05 09:00 | 0.64842 | 0.375 | 0 | 0.1 | 0.375 | 0 | 0.1 | 0
2012-04-05 10:00 | 0.61529 | 0.41667 | 0 | 0.090909 | 0.41667 | 0 | 0.090909 | 0
2012-04-05 11:00 | 0.59786 | 0.45833 | 0 | 0.083333 | 0.45833 | 0 | 0.083333 | 0
2012-04-05 12:00 | 0.57964 | 0.5 | 0 | 0.076923 | 0.5 | 0 | 0.076923 | 0
2012-04-05 13:00 | 0.57205 | 0.54167 | 0 | 0.071429 | 0.54167 | 0 | 0.071429 | 0
2012-04-05 14:00 | 0.57728 | 0.58333 | 0 | 0.066667 | 0.58333 | 0 | 0.066667 | 0
2012-04-05 15:00 | 0.59341 | 0.625 | 0 | 0.0625 | 0.625 | 0 | 0.0625 | 0
2012-04-05 16:00 | 0.60849 | 0.66667 | 0 | 0.058824 | 0.66667 | 0 | 0.058824 | 0
2012-04-05 17:00 | 0.63909 | 0.70833 | 0 | 0.055556 | 0.70833 | 0 | 0.055556 | 0
2012-04-05 18:00 | 0.62479 | 0.75 | 0 | 0.052632 | 0.75 | 0 | 0.052632 | 0
2012-04-05 19:00 | 0.58696 | 0.79167 | 0 | 0.05 | 0.79167 | 0 | 0.05 | 0
2012-04-05 20:00 | 0.58216 | 0.83333 | 0 | 0.047619 | 0.83333 | 0 | 0.047619 | 0
2012-04-05 21:00 | 0.53953 | 0.875 | 0 | 0.045455 | 0.875 | 0 | 0.045455 | 0
2012-04-05 22:00 | 0.51286 | 0.91667 | 0 | 0.043478 | 0.91667 | 0 | 0.043478 | 0
2012-04-05 23:00 | 0.49516 | 0.95833 | 0 | 0.041667 | 0.95833 | 0 | 0.041667 | 0
2012-04-06 | 0.48514 | 0 | 0 | 1 | 0 | 0 | 1 | 0
2012-04-06 01:00 | 0.48226 | 0.041667 | 0 | 0.5 | 0.041667 | 0 | 0.5 | 0
2012-04-06 02:00 | 0.52219 | 0.083333 | 0 | 0.33333 | 0.083333 | 0 | 0.33333 | 0
2012-04-06 03:00 | 0.62174 | 0.125 | 0 | 0.25 | 0.125 | 0 | 0.25 | 0
2012-04-06 04:00 | 0.72749 | 0.16667 | 0 | 0.2 | 0.16667 | 0 | 0.2 | 0
2012-04-06 05:00 | 0.79644 | 0.20833 | 0 | 0.16667 | 0.20833 | 0 | 0.16667 | 0
2012-04-06 06:00 | 0.80717 | 0.25 | 0 | 0.14286 | 0.25 | 0 | 0.14286 | 0
2012-04-06 07:00 | 0.80969 | 0.29167 | 0 | 0.125 | 0.29167 | 0 | 0.125 | 0
2012-04-06 08:00 | 0.81876 | 0.33333 | 0 | 0.11111 | 0.33333 | 0 | 0.11111 | 0
2012-04-06 09:00 | 0.82181 | 0.375 | 0 | 0.1 | 0.375 | 0 | 0.1 | 0
2012-04-06 10:00 | 0.79845 | 0.41667 | 0 | 0.090909 | 0.41667 | 0 | 0.090909 | 0
2012-04-06 11:00 | 0.78651 | 0.45833 | 0 | 0.083333 | 0.45833 | 0 | 0.083333 | 0
2012-04-06 12:00 | 0.77378 | 0.5 | 0 | 0.076923 | 0.5 | 0 | 0.076923 | 0
2012-04-06 13:00 | 0.75146 | 0.54167 | 0 | 0.071429 | 0.54167 | 0 | 0.071429 | 0
2012-04-06 14:00 | 0.73507 | 0.58333 | 0 | 0.066667 | 0.58333 | 0 | 0.066667 | 0
2012-04-06 15:00 | 0.73542 | 0.625 | 0 | 0.0625 | 0.625 | 0 | 0.0625 | 5
2012-04-06 16:00 | 0.74126 | 0.66667 | 0 | 0.058824 | 0.66667 | 0 | 0.058824 | 5
2012-04-06 17:00 | 0.76881 | 0.70833 | 0 | 0.055556 | 0.70833 | 0 | 0.055556 | 0
2012-04-06 18:00 | 0.72784 | 0.75 | 0 | 0.052632 | 0.75 | 0 | 0.052632 | 0
2012-04-06 19:00 | 0.67021 | 0.79167 | 0 | 0.05 | 0.79167 | 0 | 0.05 | 0
2012-04-06 20:00 | 0.64511 | 0.83333 | 0 | 0.047619 | 0.83333 | 0 | 0.047619 | 0
2012-04-06 21:00 | 0.5867 | 0.875 | 0 | 0.045455 | 0.875 | 0 | 0.045455 | 0
2012-04-06 22:00 | 0.55549 | 0.91667 | 0 | 0.043478 | 0.91667 | 0 | 0.043478 | 0
2012-04-06 23:00 | 0.53831 | 0.95833 | 0 | 0.041667 | 0.95833 | 0 | 0.041667 | 0
2012-04-07 | 0.51643 | 0 | 0 | 1 | 0 | 0 | 1 | 0
2012-04-07 01:00 | 0.51687 | 0.041667 | 0 | 0.5 | 0.041667 | 0 | 0.5 | 0
2012-04-07 02:00 | 0.54599 | 0.083333 | 0 | 0.33333 | 0.083333 | 0 | 0.33333 | 0
2012-04-07 03:00 | 0.64092 | 0.125 | 0 | 0.25 | 0.125 | 0 | 0.25 | 0
2012-04-07 04:00 | 0.73551 | 0.16667 | 0 | 0.2 | 0.16667 | 0 | 0.2 | 0
2012-04-07 05:00 | 0.79566 | 0.20833 | 0 | 0.16667 | 0.20833 | 0 | 0.16667 | 0
2012-04-07 06:00 | 0.81205 | 0.25 | 0 | 0.14286 | 0.25 | 0 | 0.14286 | 0
2012-04-07 07:00 | 0.81013 | 0.29167 | 0 | 0.125 | 0.29167 | 0 | 0.125 | 0
2012-04-07 08:00 | 0.81911 | 0.33333 | 0 | 0.11111 | 0.33333 | 0 | 0.11111 | 0
2012-04-07 09:00 | 0.82007 | 0.375 | 0 | 0.1 | 0.375 | 0 | 0.1 | 0
2012-04-07 10:00 | 0.80298 | 0.41667 | 0 | 0.090909 | 0.41667 | 0 | 0.090909 | 0
2012-04-07 11:00 | 0.79958 | 0.45833 | 0 | 0.083333 | 0.45833 | 0 | 0.083333 | 0
2012-04-07 12:00 | 0.7981 | 0.5 | 0 | 0.076923 | 0.5 | 0 | 0.076923 | 0
2012-04-07 13:00 | 0.78581 | 0.54167 | 0 | 0.071429 | 0.54167 | 0 | 0.071429 | 0
2012-04-07 14:00 | 0.77753 | 0.58333 | 0 | 0.066667 | 0.58333 | 0 | 0.066667 | 0
2012-04-07 15:00 | 0.78284 | 0.625 | 0 | 0.0625 | 0.625 | 0 | 0.0625 | 0
2012-04-07 16:00 | 0.7852 | 0.66667 | 0 | 0.058824 | 0.66667 | 0 | 0.058824 | 0
2012-04-07 17:00 | 0.78241 | 0.70833 | 0 | 0.055556 | 0.70833 | 0 | 0.055556 | 0
2012-04-07 18:00 | 0.73106 | 0.75 | 0 | 0.052632 | 0.75 | 0 | 0.052632 | 0
2012-04-07 19:00 | 0.6662 | 0.79167 | 0 | 0.05 | 0.79167 | 0 | 0.05 | 0
2012-04-07 20:00 | 0.64232 | 0.83333 | 0 | 0.047619 | 0.83333 | 0 | 0.047619 | 0
2012-04-07 21:00 | 0.59489 | 0.875 | 0 | 0.045455 | 0.875 | 0 | 0.045455 | 0
2012-04-07 22:00 | 0.56377 | 0.91667 | 0 | 0.043478 | 0.91667 | 0 | 0.043478 | 0
2012-04-07 23:00 | 0.54171 | 0.95833 | 0 | 0.041667 | 0.95833 | 0 | 0.041667 | 0
2012-04-08 | 0.52768 | 0 | 0 | 1 | 0 | 0 | 1 | 0
2012-04-08 01:00 | 0.52044 | 0.041667 | 0 | 0.5 | 0.041667 | 0 | 0.5 | 0
2012-04-08 02:00 | 0.54738 | 0.083333 | 0 | 0.33333 | 0.083333 | 0 | 0.33333 | 0
2012-04-08 03:00 | 0.63944 | 0.125 | 0 | 0.25 | 0.125 | 0 | 0.25 | 0
2012-04-08 04:00 | 0.74579 | 0.16667 | 0 | 0.2 | 0.16667 | 0 | 0.2 | 0
2012-04-08 05:00 | 0.81484 | 0.20833 | 0 | 0.16667 | 0.20833 | 0 | 0.16667 | 0
2012-04-08 06:00 | 0.83602 | 0.25 | 0 | 0.14286 | 0.25 | 0 | 0.14286 | 0
2012-04-08 07:00 | 0.82835 | 0.29167 | 0 | 0.125 | 0.29167 | 0 | 0.125 | 0
2012-04-08 08:00 | 0.83803 | 0.33333 | 0 | 0.11111 | 0.33333 | 0 | 0.11111 | 0
2012-04-08 09:00 | 0.84212 | 0.375 | 0 | 0.1 | 0.375 | 0 | 0.1 | 0
2012-04-08 10:00 | 0.82277 | 0.41667 | 0 | 0.090909 | 0.41667 | 0 | 0.090909 | 0
2012-04-08 11:00 | 0.82077 | 0.45833 | 0 | 0.083333 | 0.45833 | 0 | 0.083333 | 0
2012-04-08 12:00 | 0.81362 | 0.5 | 0 | 0.076923 | 0.5 | 0 | 0.076923 | 0
2012-04-08 13:00 | 0.79731 | 0.54167 | 0 | 0.071429 | 0.54167 | 0 | 0.071429 | 0
2012-04-08 14:00 | 0.78032 | 0.58333 | 0 | 0.066667 | 0.58333 | 0 | 0.066667 | 0
2012-04-08 15:00 | 0.76942 | 0.625 | 0 | 0.0625 | 0.625 | 0 | 0.0625 | 0
2012-04-08 16:00 | 0.7709 | 0.66667 | 0 | 0.058824 | 0.66667 | 0 | 0.058824 | 0
2012-04-08 17:00 | 0.77055 | 0.70833 | 0 | 0.055556 | 0.70833 | 0 | 0.055556 | 0
2012-04-08 18:00 | 0.7437 | 0.75 | 0 | 0.052632 | 0.75 | 0 | 0.052632 | 0
2012-04-08 19:00 | 0.68808 | 0.79167 | 0 | 0.05 | 0.79167 | 0 | 0.05 | 0
2012-04-08 20:00 | 0.65844 | 0.83333 | 0 | 0.047619 | 0.83333 | 0 | 0.047619 | 0
2012-04-08 21:00 | 0.60248 | 0.875 | 0 | 0.045455 | 0.875 | 0 | 0.045455 | 0
2012-04-08 22:00 | 0.57083 | 0.91667 | 0 | 0.043478 | 0.91667 | 0 | 0.043478 | 0
2012-04-08 23:00 | 0.55043 | 0.95833 | 0 | 0.041667 | 0.95833 | 0 | 0.041667 | 0
2012-04-09 | 0.54014 | 0 | 0 | 1 | 0 | 0 | 1 | 0
2012-04-09 01:00 | 0.52986 | 0.041667 | 0 | 0.5 | 0.041667 | 0 | 0.5 | 0
2012-04-09 02:00 | 0.55592 | 0.083333 | 0 | 0.33333 | 0.083333 | 0 | 0.33333 | 0
2012-04-09 03:00 | 0.64266 | 0.125 | 0 | 0.25 | 0.125 | 0 | 0.25 | 0
2012-04-09 04:00 | 0.75129 | 0.16667 | 0 | 0.2 | 0.16667 | 0 | 0.2 | 0
2012-04-09 05:00 | 0.82687 | 0.20833 | 0 | 0.16667 | 0.20833 | 0 | 0.16667 | 0
2012-04-09 06:00 | 0.84613 | 0.25 | 0 | 0.14286 | 0.25 | 0 | 0.14286 | 0
2012-04-09 07:00 | 0.86008 | 0.29167 | 0 | 0.125 | 0.29167 | 0 | 0.125 | 0
2012-04-09 08:00 | 0.87447 | 0.33333 | 0 | 0.11111 | 0.33333 | 0 | 0.11111 | 0
2012-04-09 09:00 | 0.87691 | 0.375 | 0 | 0.1 | 0.375 | 0 | 0.1 | 0
2012-04-09 10:00 | 0.84483 | 0.41667 | 0 | 0.090909 | 0.41667 | 0 | 0.090909 | 0
2012-04-09 11:00 | 0.84256 | 0.45833 | 0 | 0.083333 | 0.45833 | 0 | 0.083333 | 0
2012-04-09 12:00 | 0.82608 | 0.5 | 0 | 0.076923 | 0.5 | 0 | 0.076923 | 0
2012-04-09 13:00 | 0.81606 | 0.54167 | 0 | 0.071429 | 0.54167 | 0 | 0.071429 | 0
2012-04-09 14:00 | 0.80289 | 0.58333 | 0 | 0.066667 | 0.58333 | 0 | 0.066667 | 0
2012-04-09 15:00 | 0.79487 | 0.625 | 0 | 0.0625 | 0.625 | 0 | 0.0625 | 0
2012-04-09 16:00 | 0.79304 | 0.66667 | 0 | 0.058824 | 0.66667 | 0 | 0.058824 | 0
2012-04-09 17:00 | 0.78895 | 0.70833 | 0 | 0.055556 | 0.70833 | 0 | 0.055556 | 0
2012-04-09 18:00 | 0.74588 | 0.75 | 0 | 0.052632 | 0.75 | 0 | 0.052632 | 0
2012-04-09 19:00 | 0.67971 | 0.79167 | 0 | 0.05 | 0.79167 | 0 | 0.05 | 0
2012-04-09 20:00 | 0.65879 | 0.83333 | 0 | 0.047619 | 0.83333 | 0 | 0.047619 | 0
2012-04-09 21:00 | 0.61084 | 0.875 | 0 | 0.045455 | 0.875 | 0 | 0.045455 | 0
2012-04-09 22:00 | 0.56996 | 0.91667 | 0 | 0.043478 | 0.91667 | 0 | 0.043478 | 0
2012-04-09 23:00 | 0.54633 | 0.95833 | 0 | 0.041667 | 0.95833 | 0 | 0.041667 | 0
2012-04-10 | 0.53692 | 0 | 0 | 1 | 0 | 0 | 1 | 0
2012-04-10 01:00 | 0.53265 | 0.041667 | 0 | 0.5 | 0.041667 | 0 | 0.5 | 0
2012-04-10 02:00 | 0.55435 | 0.083333 | 0 | 0.33333 | 0.083333 | 0 | 0.33333 | 0
2012-04-10 03:00 | 0.64502 | 0.125 | 0 | 0.25 | 0.125 | 0 | 0.25 | 0
2012-04-10 04:00 | 0.75294 | 0.16667 | 0 | 0.2 | 0.16667 | 0 | 0.2 | 0
2012-04-10 05:00 | 0.81623 | 0.20833 | 0 | 0.16667 | 0.20833 | 0 | 0.16667 | 0
2012-04-10 06:00 | 0.82356 | 0.25 | 0 | 0.14286 | 0.25 | 0 | 0.14286 | 0
2012-04-10 07:00 | 0.82216 | 0.29167 | 0 | 0.125 | 0.29167 | 0 | 0.125 | 0
2012-04-10 08:00 | 0.82974 | 0.33333 | 0 | 0.11111 | 0.33333 | 0 | 0.11111 | 0
2012-04-10 09:00 | 0.82207 | 0.375 | 0 | 0.1 | 0.375 | 0 | 0.1 | 0
2012-04-10 10:00 | 0.78441 | 0.41667 | 0 | 0.090909 | 0.41667 | 0 | 0.090909 | 0
2012-04-10 11:00 | 0.75896 | 0.45833 | 0 | 0.083333 | 0.45833 | 0 | 0.083333 | 5
2012-04-10 12:00 | 0.74571 | 0.5 | 0 | 0.076923 | 0.5 | 0 | 0.076923 | 5
2012-04-10 13:00 | 0.73647 | 0.54167 | 0 | 0.071429 | 0.54167 | 0 | 0.071429 | 5
2012-04-10 14:00 | 0.72313 | 0.58333 | 0 | 0.066667 | 0.58333 | 0 | 0.066667 | 5
2012-04-10 15:00 | 0.72618 | 0.625 | 0 | 0.0625 | 0.625 | 0 | 0.0625 | 5
2012-04-10 16:00 | 0.72444 | 0.66667 | 0 | 0.058824 | 0.66667 | 0 | 0.058824 | 5
2012-04-10 17:00 | 0.73307 | 0.70833 | 0 | 0.055556 | 0.70833 | 0 | 0.055556 | 0
2012-04-10 18:00 | 0.70901 | 0.75 | 0 | 0.052632 | 0.75 | 0 | 0.052632 | 0
2012-04-10 19:00 | 0.64824 | 0.79167 | 0 | 0.05 | 0.79167 | 0 | 0.05 | 0
2012-04-10 20:00 | 0.62872 | 0.83333 | 0 | 0.047619 | 0.83333 | 0 | 0.047619 | 0
2012-04-10 21:00 | 0.58504 | 0.875 | 0 | 0.045455 | 0.875 | 0 | 0.045455 | 0
2012-04-10 22:00 | 0.54921 | 0.91667 | 0 | 0.043478 | 0.91667 | 0 | 0.043478 | 0
2012-04-10 23:00 | 0.51914 | 0.95833 | 0 | 0.041667 | 0.95833 | 0 | 0.041667 | 0
2012-04-11 | 0.50676 | 0 | 0 | 1 | 0 | 0 | 1 | 0
2012-04-11 01:00 | 0.49638 | 0.041667 | 0 | 0.5 | 0.041667 | 0 | 0.5 | 0
2012-04-11 02:00 | 0.5017 | 0.083333 | 0 | 0.33333 | 0.083333 | 0 | 0.33333 | 0
2012-04-11 03:00 | 0.53483 | 0.125 | 0 | 0.25 | 0.125 | 0 | 0.25 | 0
2012-04-11 04:00 | 0.57266 | 0.16667 | 0 | 0.2 | 0.16667 | 0 | 0.2 | 0
2012-04-11 05:00 | 0.62549 | 0.20833 | 0 | 0.16667 | 0.20833 | 0 | 0.16667 | 0
2012-04-11 06:00 | 0.67405 | 0.25 | 0 | 0.14286 | 0.25 | 0 | 0.14286 | 0
2012-04-11 07:00 | 0.68834 | 0.29167 | 0 | 0.125 | 0.29167 | 0 | 0.125 | 0
2012-04-11 08:00 | 0.7002 | 0.33333 | 0 | 0.11111 | 0.33333 | 0 | 0.11111 | 0
2012-04-11 09:00 | 0.69645 | 0.375 | 0 | 0.1 | 0.375 | 0 | 0.1 | 0
2012-04-11 10:00 | 0.66228 | 0.41667 | 0 | 0.090909 | 0.41667 | 0 | 0.090909 | 5
2012-04-11 11:00 | 0.64476 | 0.45833 | 0 | 0.083333 | 0.45833 | 0 | 0.083333 | 5
2012-04-11 12:00 | 0.6295 | 0.5 | 0 | 0.076923 | 0.5 | 0 | 0.076923 | 5
2012-04-11 13:00 | 0.62087 | 0.54167 | 0 | 0.071429 | 0.54167 | 0 | 0.071429 | 5
2012-04-11 14:00 | 0.61878 | 0.58333 | 0 | 0.066667 | 0.58333 | 0 | 0.066667 | 5
2012-04-11 15:00 | 0.63037 | 0.625 | 0 | 0.0625 | 0.625 | 0 | 0.0625 | 5
2012-04-11 16:00 | 0.6288 | 0.66667 | 0 | 0.058824 | 0.66667 | 0 | 0.058824 | 5
2012-04-11 17:00 | 0.64371 | 0.70833 | 0 | 0.055556 | 0.70833 | 0 | 0.055556 | 5
2012-04-11 18:00 | 0.62845 | 0.75 | 0 | 0.052632 | 0.75 | 0 | 0.052632 | 0
2012-04-11 19:00 | 0.58757 | 0.79167 | 0 | 0.05 | 0.79167 | 0 | 0.05 | 0
2012-04-11 20:00 | 0.58007 | 0.83333 | 0 | 0.047619 | 0.83333 | 0 | 0.047619 | 0
2012-04-11 21:00 | 0.53125 | 0.875 | 0 | 0.045455 | 0.875 | 0 | 0.045455 | 0
2012-04-11 22:00 | 0.49917 | 0.91667 | 0 | 0.043478 | 0.91667 | 0 | 0.043478 | 0
2012-04-11 23:00 | 0.47372 | 0.95833 | 0 | 0.041667 | 0.95833 | 0 | 0.041667 | 0
2012-04-12 | 0.46491 | 0 | 0 | 1 | 0 | 0 | 1 | 0
2012-04-12 01:00 | 0.45245 | 0.041667 | 0 | 0.5 | 0.041667 | 0 | 0.5 | 0
2012-04-12 02:00 | 0.45872 | 0.083333 | 0 | 0.33333 | 0.083333 | 0 | 0.33333 | 0
2012-04-12 03:00 | 0.47546 | 0.125 | 0 | 0.25 | 0.125 | 0 | 0.25 | 0
2012-04-12 04:00 | 0.49603 | 0.16667 | 0 | 0.2 | 0.16667 | 0 | 0.2 | 0
2012-04-12 05:00 | 0.54285 | 0.20833 | 0 | 0.16667 | 0.20833 | 0 | 0.16667 | 0
2012-04-12 06:00 | 0.57972 | 0.25 | 0 | 0.14286 | 0.25 | 0 | 0.14286 | 0
2012-04-12 07:00 | 0.60605 | 0.29167 | 0 | 0.125 | 0.29167 | 0 | 0.125 | 0
2012-04-12 08:00 | 0.63647 | 0.33333 | 0 | 0.11111 | 0.33333 | 0 | 0.11111 | 0
2012-04-12 09:00 | 0.64728 | 0.375 | 0 | 0.1 | 0.375 | 0 | 0.1 | 0
2012-04-12 10:00 | 0.61451 | 0.41667 | 0 | 0.090909 | 0.41667 | 0 | 0.090909 | 0
2012-04-12 11:00 | 0.59358 | 0.45833 | 0 | 0.083333 | 0.45833 | 0 | 0.083333 | 0
2012-04-12 12:00 | 0.57162 | 0.5 | 0 | 0.076923 | 0.5 | 0 | 0.076923 | 5
2012-04-12 13:00 | 0.56743 | 0.54167 | 0 | 0.071429 | 0.54167 | 0 | 0.071429 | 5
2012-04-12 14:00 | 0.56612 | 0.58333 | 0 | 0.066667 | 0.58333 | 0 | 0.066667 | 0
2012-04-12 15:00 | 0.57624 | 0.625 | 0 | 0.0625 | 0.625 | 0 | 0.0625 | 0
2012-04-12 16:00 | 0.59324 | 0.66667 | 0 | 0.058824 | 0.66667 | 0 | 0.058824 | 0
2012-04-12 17:00 | 0.62261 | 0.70833 | 0 | 0.055556 | 0.70833 | 0 | 0.055556 | 0
2012-04-12 18:00 | 0.62113 | 0.75 | 0 | 0.052632 | 0.75 | 0 | 0.052632 | 0
2012-04-12 19:00 | 0.59219 | 0.79167 | 0 | 0.05 | 0.79167 | 0 | 0.05 | 0
2012-04-12 20:00 | 0.58556 | 0.83333 | 0 | 0.047619 | 0.83333 | 0 | 0.047619 | 0
2012-04-12 21:00 | 0.54485 | 0.875 | 0 | 0.045455 | 0.875 | 0 | 0.045455 | 0
2012-04-12 22:00 | 0.51722 | 0.91667 | 0 | 0.043478 | 0.91667 | 0 | 0.043478 | 0
2012-04-12 23:00 | 0.49333 | 0.95833 | 0 | 0.041667 | 0.95833 | 0 | 0.041667 | 0
2012-04-13 | 0.48967 | 0 | 0 | 1 | 0 | 0 | 1 | 0
2012-04-13 01:00 | 0.48549 | 0.041667 | 0 | 0.5 | 0.041667 | 0 | 0.5 | 0
2012-04-13 02:00 | 0.51914 | 0.083333 | 0 | 0.33333 | 0.083333 | 0 | 0.33333 | 0
2012-04-13 03:00 | 0.61041 | 0.125 | 0 | 0.25 | 0.125 | 0 | 0.25 | 0
2012-04-13 04:00 | 0.71249 | 0.16667 | 0 | 0.2 | 0.16667 | 0 | 0.2 | 0
2012-04-13 05:00 | 0.79034 | 0.20833 | 0 | 0.16667 | 0.20833 | 0 | 0.16667 | 0
2012-04-13 06:00 | 0.80908 | 0.25 | 0 | 0.14286 | 0.25 | 0 | 0.14286 | 0
2012-04-13 07:00 | 0.81989 | 0.29167 | 0 | 0.125 | 0.29167 | 0 | 0.125 | 0
2012-04-13 08:00 | 0.83846 | 0.33333 | 0 | 0.11111 | 0.33333 | 0 | 0.11111 | 0
2012-04-13 09:00 | 0.84762 | 0.375 | 0 | 0.1 | 0.375 | 0 | 0.1 | 0
2012-04-13 10:00 | 0.82016 | 0.41667 | 0 | 0.090909 | 0.41667 | 0 | 0.090909 | 0
2012-04-13 11:00 | 0.82146 | 0.45833 | 0 | 0.083333 | 0.45833 | 0 | 0.083333 | 0
2012-04-13 12:00 | 0.81545 | 0.5 | 0 | 0.076923 | 0.5 | 0 | 0.076923 | 0
2012-04-13 13:00 | 0.81815 | 0.54167 | 0 | 0.071429 | 0.54167 | 0 | 0.071429 | 0
2012-04-13 14:00 | 0.8076 | 0.58333 | 0 | 0.066667 | 0.58333 | 0 | 0.066667 | 5
2012-04-13 15:00 | 0.80472 | 0.625 | 0 | 0.0625 | 0.625 | 0 | 0.0625 | 5
2012-04-13 16:00 | 0.79418 | 0.66667 | 0 | 0.058824 | 0.66667 | 0 | 0.058824 | 5
2012-04-13 17:00 | 0.78389 | 0.70833 | 0 | 0.055556 | 0.70833 | 0 | 0.055556 | 5
2012-04-13 18:00 | 0.74754 | 0.75 | 0 | 0.052632 | 0.75 | 0 | 0.052632 | 5
2012-04-13 19:00 | 0.68093 | 0.79167 | 0 | 0.05 | 0.79167 | 0 | 0.05 | 0
2012-04-13 20:00 | 0.6662 | 0.83333 | 0 | 0.047619 | 0.83333 | 0 | 0.047619 | 0
2012-04-13 21:00 | 0.61006 | 0.875 | 0 | 0.045455 | 0.875 | 0 | 0.045455 | 0
2012-04-13 22:00 | 0.57458 | 0.91667 | 0 | 0.043478 | 0.91667 | 0 | 0.043478 | 0
2012-04-13 23:00 | 0.55828 | 0.95833 | 0 | 0.041667 | 0.95833 | 0 | 0.041667 | 0
2012-04-14 | 0.54616 | 0 | 0 | 1 | 0 | 0 | 1 | 0
2012-04-14 01:00 | 0.53509 | 0.041667 | 0 | 0.5 | 0.041667 | 0 | 0.5 | 0
2012-04-14 02:00 | 0.56011 | 0.083333 | 0 | 0.33333 | 0.083333 | 0 | 0.33333 | 0
2012-04-14 03:00 | 0.64633 | 0.125 | 0 | 0.25 | 0.125 | 0 | 0.25 | 0
2012-04-14 04:00 | 0.73795 | 0.16667 | 0 | 0.2 | 0.16667 | 0 | 0.2 | 0
2012-04-14 05:00 | 0.80612 | 0.20833 | 0 | 0.16667 | 0.20833 | 0 | 0.16667 | 0
2012-04-14 06:00 | 0.83009 | 0.25 | 0 | 0.14286 | 0.25 | 0 | 0.14286 | 0
2012-04-14 07:00 | 0.84404 | 0.29167 | 0 | 0.125 | 0.29167 | 0 | 0.125 | 0
2012-04-14 08:00 | 0.85433 | 0.33333 | 0 | 0.11111 | 0.33333 | 0 | 0.11111 | 0
2012-04-14 09:00 | 0.85293 | 0.375 | 0 | 0.1 | 0.375 | 0 | 0.1 | 0
2012-04-14 10:00 | 0.82338 | 0.41667 | 0 | 0.090909 | 0.41667 | 0 | 0.090909 | 5
2012-04-14 11:00 | 0.82225 | 0.45833 | 0 | 0.083333 | 0.45833 | 0 | 0.083333 | 5
2012-04-14 12:00 | 0.80882 | 0.5 | 0 | 0.076923 | 0.5 | 0 | 0.076923 | 5
2012-04-14 13:00 | 0.80089 | 0.54167 | 0 | 0.071429 | 0.54167 | 0 | 0.071429 | 5
2012-04-14 14:00 | 0.78502 | 0.58333 | 0 | 0.066667 | 0.58333 | 0 | 0.066667 | 5
2012-04-14 15:00 | 0.79043 | 0.625 | 0 | 0.0625 | 0.625 | 0 | 0.0625 | 5
2012-04-14 16:00 | 0.78685 | 0.66667 | 0 | 0.058824 | 0.66667 | 0 | 0.058824 | 5
2012-04-14 17:00 | 0.77604 | 0.70833 | 0 | 0.055556 | 0.70833 | 0 | 0.055556 | 5
2012-04-14 18:00 | 0.7512 | 0.75 | 0 | 0.052632 | 0.75 | 0 | 0.052632 | 0
2012-04-14 19:00 | 0.69044 | 0.79167 | 0 | 0.05 | 0.79167 | 0 | 0.05 | 0
2012-04-14 20:00 | 0.66716 | 0.83333 | 0 | 0.047619 | 0.83333 | 0 | 0.047619 | 0
2012-04-14 21:00 | 0.61023 | 0.875 | 0 | 0.045455 | 0.875 | 0 | 0.045455 | 0
2012-04-14 22:00 | 0.59576 | 0.91667 | 0 | 0.043478 | 0.91667 | 0 | 0.043478 | 0
2012-04-14 23:00 | 0.57746 | 0.95833 | 0 | 0.041667 | 0.95833 | 0 | 0.041667 | 0
2012-04-15 | 0.56133 | 0 | 0 | 1 | 0 | 0 | 1 | 0
2012-04-15 01:00 | 0.56203 | 0.041667 | 0 | 0.5 | 0.041667 | 0 | 0.5 | 0
2012-04-15 02:00 | 0.60622 | 0.083333 | 0 | 0.33333 | 0.083333 | 0 | 0.33333 | 0
2012-04-15 03:00 | 0.6805 | 0.125 | 0 | 0.25 | 0.125 | 0 | 0.25 | 0
2012-04-15 04:00 | 0.75843 | 0.16667 | 0 | 0.2 | 0.16667 | 0 | 0.2 | 0
2012-04-15 05:00 | 0.81039 | 0.20833 | 0 | 0.16667 | 0.20833 | 0 | 0.16667 | 0
2012-04-15 06:00 | 0.82033 | 0.25 | 0 | 0.14286 | 0.25 | 0 | 0.14286 | 0
2012-04-15 07:00 | 0.8294 | 0.29167 | 0 | 0.125 | 0.29167 | 0 | 0.125 | 0
2012-04-15 08:00 | 0.84683 | 0.33333 | 0 | 0.11111 | 0.33333 | 0 | 0.11111 | 0
2012-04-15 09:00 | 0.83463 | 0.375 | 0 | 0.1 | 0.375 | 0 | 0.1 | 0
2012-04-15 10:00 | 0.81527 | 0.41667 | 0 | 0.090909 | 0.41667 | 0 | 0.090909 | 0
2012-04-15 11:00 | 0.80333 | 0.45833 | 0 | 0.083333 | 0.45833 | 0 | 0.083333 | 0
2012-04-15 12:00 | 0.78302 | 0.5 | 0 | 0.076923 | 0.5 | 0 | 0.076923 | 0
2012-04-15 13:00 | 0.76951 | 0.54167 | 0 | 0.071429 | 0.54167 | 0 | 0.071429 | 0
2012-04-15 14:00 | 0.76393 | 0.58333 | 0 | 0.066667 | 0.58333 | 0 | 0.066667 | 0
2012-04-15 15:00 | 0.76741 | 0.625 | 0 | 0.0625 | 0.625 | 0 | 0.0625 | 0
2012-04-15 16:00 | 0.75373 | 0.66667 | 0 | 0.058824 | 0.66667 | 0 | 0.058824 | 0
2012-04-15 17:00 | 0.77195 | 0.70833 | 0 | 0.055556 | 0.70833 | 0 | 0.055556 | 0
2012-04-15 18:00 | 0.73838 | 0.75 | 0 | 0.052632 | 0.75 | 0 | 0.052632 | 0
2012-04-15 19:00 | 0.71415 | 0.79167 | 0 | 0.05 | 0.79167 | 0 | 0.05 | 0
2012-04-15 20:00 | 0.66734 | 0.83333 | 0 | 0.047619 | 0.83333 | 0 | 0.047619 | 0
2012-04-15 21:00 | 0.61686 | 0.875 | 0 | 0.045455 | 0.875 | 0 | 0.045455 | 0
2012-04-15 22:00 | 0.59315 | 0.91667 | 0 | 0.043478 | 0.91667 | 0 | 0.043478 | 0
2012-04-15 23:00 | 0.57005 | 0.95833 | 0 | 0.041667 | 0.95833 | 0 | 0.041667 | 0
2012-04-16 | 0.55688 | 0 | 0 | 1 | 0 | 0 | 1 | 0
2012-04-16 01:00 | 0.55549 | 0.041667 | 0 | 0.5 | 0.041667 | 0 | 0.5 | 0
2012-04-16 02:00 | 0.58234 | 0.083333 | 0 | 0.33333 | 0.083333 | 0 | 0.33333 | 0
2012-04-16 03:00 | 0.66001 | 0.125 | 0 | 0.25 | 0.125 | 0 | 0.25 | 0
2012-04-16 04:00 | 0.73917 | 0.16667 | 0 | 0.2 | 0.16667 | 0 | 0.2 | 0
2012-04-16 05:00 | 0.80926 | 0.20833 | 0 | 0.16667 | 0.20833 | 0 | 0.16667 | 0
2012-04-16 06:00 | 0.83463 | 0.25 | 0 | 0.14286 | 0.25 | 0 | 0.14286 | 0
2012-04-16 07:00 | 0.84814 | 0.29167 | 0 | 0.125 | 0.29167 | 0 | 0.125 | 0
2012-04-16 08:00 | 0.84648 | 0.33333 | 0 | 0.11111 | 0.33333 | 0 | 0.11111 | 0
2012-04-16 09:00 | 0.84526 | 0.375 | 0 | 0.1 | 0.375 | 0 | 0.1 | 0
2012-04-16 10:00 | 0.81318 | 0.41667 | 0 | 0.090909 | 0.41667 | 0 | 0.090909 | 0
2012-04-16 11:00 | 0.80847 | 0.45833 | 0 | 0.083333 | 0.45833 | 0 | 0.083333 | 0
2012-04-16 12:00 | 0.79575 | 0.5 | 0 | 0.076923 | 0.5 | 0 | 0.076923 | 0
2012-04-16 13:00 | 0.78276 | 0.54167 | 0 | 0.071429 | 0.54167 | 0 | 0.071429 | 0
2012-04-16 14:00 | 0.76297 | 0.58333 | 0 | 0.066667 | 0.58333 | 0 | 0.066667 | 0
2012-04-16 15:00 | 0.76811 | 0.625 | 0 | 0.0625 | 0.625 | 0 | 0.0625 | 0
2012-04-16 16:00 | 0.76724 | 0.66667 | 0 | 0.058824 | 0.66667 | 0 | 0.058824 | 0
2012-04-16 17:00 | 0.75739 | 0.70833 | 0 | 0.055556 | 0.70833 | 0 | 0.055556 | 0
2012-04-16 18:00 | 0.75111 | 0.75 | 0 | 0.052632 | 0.75 | 0 | 0.052632 | 0
2012-04-16 19:00 | 0.68904 | 0.79167 | 0 | 0.05 | 0.79167 | 0 | 0.05 | 0
2012-04-16 20:00 | 0.66289 | 0.83333 | 0 | 0.047619 | 0.83333 | 0 | 0.047619 | 0
2012-04-16 21:00 | 0.6125 | 0.875 | 0 | 0.045455 | 0.875 | 0 | 0.045455 | 0
2012-04-16 22:00 | 0.59158 | 0.91667 | 0 | 0.043478 | 0.91667 | 0 | 0.043478 | 0
2012-04-16 23:00 | 0.56072 | 0.95833 | 0 | 0.041667 | 0.95833 | 0 | 0.041667 | 0
2012-04-17 | 0.55261 | 0 | 0 | 1 | 0 | 0 | 1 | 0
2012-04-17 01:00 | 0.5425 | 0.041667 | 0 | 0.5 | 0.041667 | 0 | 0.5 | 0
2012-04-17 02:00 | 0.57057 | 0.083333 | 0 | 0.33333 | 0.083333 | 0 | 0.33333 | 0
2012-04-17 03:00 | 0.63212 | 0.125 | 0 | 0.25 | 0.125 | 0 | 0.25 | 0
2012-04-17 04:00 | 0.71563 | 0.16667 | 0 | 0.2 | 0.16667 | 0 | 0.2 | 0
2012-04-17 05:00 | 0.77822 | 0.20833 | 0 | 0.16667 | 0.20833 | 0 | 0.16667 | 0
2012-04-17 06:00 | 0.79923 | 0.25 | 0 | 0.14286 | 0.25 | 0 | 0.14286 | 0
2012-04-17 07:00 | 0.80438 | 0.29167 | 0 | 0.125 | 0.29167 | 0 | 0.125 | 0
2012-04-17 08:00 | 0.81205 | 0.33333 | 0 | 0.11111 | 0.33333 | 0 | 0.11111 | 0
2012-04-17 09:00 | 0.81222 | 0.375 | 0 | 0.1 | 0.375 | 0 | 0.1 | 0
2012-04-17 10:00 | 0.77482 | 0.41667 | 0 | 0.090909 | 0.41667 | 0 | 0.090909 | 0
2012-04-17 11:00 | 0.7621 | 0.45833 | 0 | 0.083333 | 0.45833 | 0 | 0.083333 | 0
2012-04-17 12:00 | 0.74196 | 0.5 | 0 | 0.076923 | 0.5 | 0 | 0.076923 | 5
2012-04-17 13:00 | 0.74205 | 0.54167 | 0 | 0.071429 | 0.54167 | 0 | 0.071429 | 5
2012-04-17 14:00 | 0.73298 | 0.58333 | 0 | 0.066667 | 0.58333 | 0 | 0.066667 | 5
2012-04-17 15:00 | 0.74588 | 0.625 | 0 | 0.0625 | 0.625 | 0 | 0.0625 | 5
2012-04-17 16:00 | 0.74405 | 0.66667 | 0 | 0.058824 | 0.66667 | 0 | 0.058824 | 5
2012-04-17 17:00 | 0.7315 | 0.70833 | 0 | 0.055556 | 0.70833 | 0 | 0.055556 | 0
2012-04-17 18:00 | 0.71389 | 0.75 | 0 | 0.052632 | 0.75 | 0 | 0.052632 | 0
2012-04-17 19:00 | 0.65661 | 0.79167 | 0 | 0.05 | 0.79167 | 0 | 0.05 | 0
2012-04-17 20:00 | 0.64371 | 0.83333 | 0 | 0.047619 | 0.83333 | 0 | 0.047619 | 0
2012-04-17 21:00 | 0.59332 | 0.875 | 0 | 0.045455 | 0.875 | 0 | 0.045455 | 0
2012-04-17 22:00 | 0.5581 | 0.91667 | 0 | 0.043478 | 0.91667 | 0 | 0.043478 | 0
2012-04-17 23:00 | 0.52829 | 0.95833 | 0 | 0.041667 | 0.95833 | 0 | 0.041667 | 0
2012-04-18 | 0.51173 | 0 | 0 | 1 | 0 | 0 | 1 | 0
2012-04-18 01:00 | 0.49368 | 0.041667 | 0 | 0.5 | 0.041667 | 0 | 0.5 | 0
2012-04-18 02:00 | 0.49952 | 0.083333 | 0 | 0.33333 | 0.083333 | 0 | 0.33333 | 0
2012-04-18 03:00 | 0.53169 | 0.125 | 0 | 0.25 | 0.125 | 0 | 0.25 | 0
2012-04-18 04:00 | 0.5622 | 0.16667 | 0 | 0.2 | 0.16667 | 0 | 0.2 | 0
2012-04-18 05:00 | 0.61773 | 0.20833 | 0 | 0.16667 | 0.20833 | 0 | 0.16667 | 0
2012-04-18 06:00 | 0.65748 | 0.25 | 0 | 0.14286 | 0.25 | 0 | 0.14286 | 0
2012-04-18 07:00 | 0.67745 | 0.29167 | 0 | 0.125 | 0.29167 | 0 | 0.125 | 0
2012-04-18 08:00 | 0.68477 | 0.33333 | 0 | 0.11111 | 0.33333 | 0 | 0.11111 | 0
2012-04-18 09:00 | 0.67736 | 0.375 | 0 | 0.1 | 0.375 | 0 | 0.1 | 0
2012-04-18 10:00 | 0.64249 | 0.41667 | 0 | 0.090909 | 0.41667 | 0 | 0.090909 | 0
2012-04-18 11:00 | 0.62401 | 0.45833 | 0 | 0.083333 | 0.45833 | 0 | 0.083333 | 5
2012-04-18 12:00 | 0.60771 | 0.5 | 0 | 0.076923 | 0.5 | 0 | 0.076923 | 5
2012-04-18 13:00 | 0.60082 | 0.54167 | 0 | 0.071429 | 0.54167 | 0 | 0.071429 | 5
2012-04-18 14:00 | 0.60256 | 0.58333 | 0 | 0.066667 | 0.58333 | 0 | 0.066667 | 5
2012-04-18 15:00 | 0.62096 | 0.625 | 0 | 0.0625 | 0.625 | 0 | 0.0625 | 5
2012-04-18 16:00 | 0.61459 | 0.66667 | 0 | 0.058824 | 0.66667 | 0 | 0.058824 | 5
2012-04-18 17:00 | 0.6173 | 0.70833 | 0 | 0.055556 | 0.70833 | 0 | 0.055556 | 5
2012-04-18 18:00 | 0.605 | 0.75 | 0 | 0.052632 | 0.75 | 0 | 0.052632 | 5
2012-04-18 19:00 | 0.57144 | 0.79167 | 0 | 0.05 | 0.79167 | 0 | 0.05 | 5
2012-04-18 20:00 | 0.57196 | 0.83333 | 0 | 0.047619 | 0.83333 | 0 | 0.047619 | 0
2012-04-18 21:00 | 0.52593 | 0.875 | 0 | 0.045455 | 0.875 | 0 | 0.045455 | 0
2012-04-18 22:00 | 0.49176 | 0.91667 | 0 | 0.043478 | 0.91667 | 0 | 0.043478 | 0
2012-04-18 23:00 | 0.4602 | 0.95833 | 0 | 0.041667 | 0.95833 | 0 | 0.041667 | 0
2012-04-19 | 0.45044 | 0 | 0 | 1 | 0 | 0 | 1 | 0
2012-04-19 01:00 | 0.43832 | 0.041667 | 0 | 0.5 | 0.041667 | 0 | 0.5 | 0
2012-04-19 02:00 | 0.44294 | 0.083333 | 0 | 0.33333 | 0.083333 | 0 | 0.33333 | 0
2012-04-19 03:00 | 0.45654 | 0.125 | 0 | 0.25 | 0.125 | 0 | 0.25 | 0
2012-04-19 04:00 | 0.4745 | 0.16667 | 0 | 0.2 | 0.16667 | 0 | 0.2 | 0
2012-04-19 05:00 | 0.52611 | 0.20833 | 0 | 0.16667 | 0.20833 | 0 | 0.16667 | 0
2012-04-19 06:00 | 0.56569 | 0.25 | 0 | 0.14286 | 0.25 | 0 | 0.14286 | 0
2012-04-19 07:00 | 0.59071 | 0.29167 | 0 | 0.125 | 0.29167 | 0 | 0.125 | 0
2012-04-19 08:00 | 0.61538 | 0.33333 | 0 | 0.11111 | 0.33333 | 0 | 0.11111 | 0
2012-04-19 09:00 | 0.6152 | 0.375 | 0 | 0.1 | 0.375 | 0 | 0.1 | 0
2012-04-19 10:00 | 0.57327 | 0.41667 | 0 | 0.090909 | 0.41667 | 0 | 0.090909 | 5
2012-04-19 11:00 | 0.55505 | 0.45833 | 0 | 0.083333 | 0.45833 | 0 | 0.083333 | 5
2012-04-19 12:00 | 0.53518 | 0.5 | 0 | 0.076923 | 0.5 | 0 | 0.076923 | 5
2012-04-19 13:00 | 0.52777 | 0.54167 | 0 | 0.071429 | 0.54167 | 0 | 0.071429 | 5
2012-04-19 14:00 | 0.5221 | 0.58333 | 0 | 0.066667 | 0.58333 | 0 | 0.066667 | 5
2012-04-19 15:00 | 0.54607 | 0.625 | 0 | 0.0625 | 0.625 | 0 | 0.0625 | 5
2012-04-19 16:00 | 0.56133 | 0.66667 | 0 | 0.058824 | 0.66667 | 0 | 0.058824 | 5
2012-04-19 17:00 | 0.57362 | 0.70833 | 0 | 0.055556 | 0.70833 | 0 | 0.055556 | 5
2012-04-19 18:00 | 0.5731 | 0.75 | 0 | 0.052632 | 0.75 | 0 | 0.052632 | 5
2012-04-19 19:00 | 0.54721 | 0.79167 | 0 | 0.05 | 0.79167 | 0 | 0.05 | 5
2012-04-19 20:00 | 0.54337 | 0.83333 | 0 | 0.047619 | 0.83333 | 0 | 0.047619 | 0
2012-04-19 21:00 | 0.49908 | 0.875 | 0 | 0.045455 | 0.875 | 0 | 0.045455 | 0
2012-04-19 22:00 | 0.47075 | 0.91667 | 0 | 0.043478 | 0.91667 | 0 | 0.043478 | 0
2012-04-19 23:00 | 0.44852 | 0.95833 | 0 | 0.041667 | 0.95833 | 0 | 0.041667 | 0
2012-04-20 | 0.44024 | 0 | 0 | 1 | 0 | 0 | 1 | 0
2012-04-20 01:00 | 0.42926 | 0.041667 | 0 | 0.5 | 0.041667 | 0 | 0.5 | 0
2012-04-20 02:00 | 0.43911 | 0.083333 | 0 | 0.33333 | 0.083333 | 0 | 0.33333 | 0
2012-04-20 03:00 | 0.45733 | 0.125 | 0 | 0.25 | 0.125 | 0 | 0.25 | 0
2012-04-20 04:00 | 0.47189 | 0.16667 | 0 | 0.2 | 0.16667 | 0 | 0.2 | 0
2012-04-20 05:00 | 0.51783 | 0.20833 | 0 | 0.16667 | 0.20833 | 0 | 0.16667 | 0
2012-04-20 06:00 | 0.55741 | 0.25 | 0 | 0.14286 | 0.25 | 0 | 0.14286 | 0
2012-04-20 07:00 | 0.586 | 0.29167 | 0 | 0.125 | 0.29167 | 0 | 0.125 | 0
2012-04-20 08:00 | 0.60788 | 0.33333 | 0 | 0.11111 | 0.33333 | 0 | 0.11111 | 0
2012-04-20 09:00 | 0.60954 | 0.375 | 0 | 0.1 | 0.375 | 0 | 0.1 | 5
2012-04-20 10:00 | 0.57284 | 0.41667 | 0 | 0.090909 | 0.41667 | 0 | 0.090909 | 5
2012-04-20 11:00 | 0.55139 | 0.45833 | 0 | 0.083333 | 0.45833 | 0 | 0.083333 | 5
2012-04-20 12:00 | 0.53448 | 0.5 | 0 | 0.076923 | 0.5 | 0 | 0.076923 | 5
2012-04-20 13:00 | 0.52437 | 0.54167 | 0 | 0.071429 | 0.54167 | 0 | 0.071429 | 5
2012-04-20 14:00 | 0.52995 | 0.58333 | 0 | 0.066667 | 0.58333 | 0 | 0.066667 | 5
2012-04-20 15:00 | 0.55183 | 0.625 | 0 | 0.0625 | 0.625 | 0 | 0.0625 | 5
2012-04-20 16:00 | 0.56917 | 0.66667 | 0 | 0.058824 | 0.66667 | 0 | 0.058824 | 5
2012-04-20 17:00 | 0.58617 | 0.70833 | 0 | 0.055556 | 0.70833 | 0 | 0.055556 | 5
2012-04-20 18:00 | 0.58809 | 0.75 | 0 | 0.052632 | 0.75 | 0 | 0.052632 | 5
2012-04-20 19:00 | 0.55906 | 0.79167 | 0 | 0.05 | 0.79167 | 0 | 0.05 | 0
2012-04-20 20:00 | 0.55697 | 0.83333 | 0 | 0.047619 | 0.83333 | 0 | 0.047619 | 0
2012-04-20 21:00 | 0.51652 | 0.875 | 0 | 0.045455 | 0.875 | 0 | 0.045455 | 0
2012-04-20 22:00 | 0.48923 | 0.91667 | 0 | 0.043478 | 0.91667 | 0 | 0.043478 | 0
2012-04-20 23:00 | 0.47494 | 0.95833 | 0 | 0.041667 | 0.95833 | 0 | 0.041667 | 0
2012-04-21 | 0.46674 | 0 | 0 | 1 | 0 | 0 | 1 | 0
2012-04-21 01:00 | 0.46238 | 0.041667 | 0 | 0.5 | 0.041667 | 0 | 0.5 | 0
2012-04-21 02:00 | 0.4929 | 0.083333 | 0 | 0.33333 | 0.083333 | 0 | 0.33333 | 0
2012-04-21 03:00 | 0.58696 | 0.125 | 0 | 0.25 | 0.125 | 0 | 0.25 | 0
2012-04-21 04:00 | 0.68634 | 0.16667 | 0 | 0.2 | 0.16667 | 0 | 0.2 | 0
2012-04-21 05:00 | 0.76183 | 0.20833 | 0 | 0.16667 | 0.20833 | 0 | 0.16667 | 0
2012-04-21 06:00 | 0.79636 | 0.25 | 0 | 0.14286 | 0.25 | 0 | 0.14286 | 0
2012-04-21 07:00 | 0.80769 | 0.29167 | 0 | 0.125 | 0.29167 | 0 | 0.125 | 0
2012-04-21 08:00 | 0.81519 | 0.33333 | 0 | 0.11111 | 0.33333 | 0 | 0.11111 | 0
2012-04-21 09:00 | 0.82303 | 0.375 | 0 | 0.1 | 0.375 | 0 | 0.1 | 0
2012-04-21 10:00 | 0.78773 | 0.41667 | 0 | 0.090909 | 0.41667 | 0 | 0.090909 | 0
2012-04-21 11:00 | 0.7811 | 0.45833 | 0 | 0.083333 | 0.45833 | 0 | 0.083333 | 0
2012-04-21 12:00 | 0.77195 | 0.5 | 0 | 0.076923 | 0.5 | 0 | 0.076923 | 0
2012-04-21 13:00 | 0.76175 | 0.54167 | 0 | 0.071429 | 0.54167 | 0 | 0.071429 | 5
2012-04-21 14:00 | 0.74797 | 0.58333 | 0 | 0.066667 | 0.58333 | 0 | 0.066667 | 5
2012-04-21 15:00 | 0.74606 | 0.625 | 0 | 0.0625 | 0.625 | 0 | 0.0625 | 0
2012-04-21 16:00 | 0.74327 | 0.66667 | 0 | 0.058824 | 0.66667 | 0 | 0.058824 | 0
2012-04-21 17:00 | 0.72862 | 0.70833 | 0 | 0.055556 | 0.70833 | 0 | 0.055556 | 0
2012-04-21 18:00 | 0.72766 | 0.75 | 0 | 0.052632 | 0.75 | 0 | 0.052632 | 0
2012-04-21 19:00 | 0.66664 | 0.79167 | 0 | 0.05 | 0.79167 | 0 | 0.05 | 0
2012-04-21 20:00 | 0.63909 | 0.83333 | 0 | 0.047619 | 0.83333 | 0 | 0.047619 | 0
2012-04-21 21:00 | 0.58896 | 0.875 | 0 | 0.045455 | 0.875 | 0 | 0.045455 | 0
2012-04-21 22:00 | 0.5636 | 0.91667 | 0 | 0.043478 | 0.91667 | 0 | 0.043478 | 0
2012-04-21 23:00 | 0.53387 | 0.95833 | 0 | 0.041667 | 0.95833 | 0 | 0.041667 | 0
2012-04-22 | 0.52489 | 0 | 0 | 1 | 0 | 0 | 1 | 0
2012-04-22 01:00 | 0.51617 | 0.041667 | 0 | 0.5 | 0.041667 | 0 | 0.5 | 0
2012-04-22 02:00 | 0.54633 | 0.083333 | 0 | 0.33333 | 0.083333 | 0 | 0.33333 | 0
2012-04-22 03:00 | 0.61459 | 0.125 | 0 | 0.25 | 0.125 | 0 | 0.25 | 0
2012-04-22 04:00 | 0.72383 | 0.16667 | 0 | 0.2 | 0.16667 | 0 | 0.2 | 0
2012-04-22 05:00 | 0.78598 | 0.20833 | 0 | 0.16667 | 0.20833 | 0 | 0.16667 | 0
2012-04-22 06:00 | 0.78973 | 0.25 | 0 | 0.14286 | 0.25 | 0 | 0.14286 | 0
2012-04-22 07:00 | 0.79383 | 0.29167 | 0 | 0.125 | 0.29167 | 0 | 0.125 | 0
2012-04-22 08:00 | 0.80063 | 0.33333 | 0 | 0.11111 | 0.33333 | 0 | 0.11111 | 0
2012-04-22 09:00 | 0.80882 | 0.375 | 0 | 0.1 | 0.375 | 0 | 0.1 | 0
2012-04-22 10:00 | 0.78929 | 0.41667 | 0 | 0.090909 | 0.41667 | 0 | 0.090909 | 5
2012-04-22 11:00 | 0.7818 | 0.45833 | 0 | 0.083333 | 0.45833 | 0 | 0.083333 | 5
2012-04-22 12:00 | 0.7668 | 0.5 | 0 | 0.076923 | 0.5 | 0 | 0.076923 | 5
2012-04-22 13:00 | 0.76053 | 0.54167 | 0 | 0.071429 | 0.54167 | 0 | 0.071429 | 5
2012-04-22 14:00 | 0.74309 | 0.58333 | 0 | 0.066667 | 0.58333 | 0 | 0.066667 | 5
2012-04-22 15:00 | 0.75102 | 0.625 | 0 | 0.0625 | 0.625 | 0 | 0.0625 | 5
2012-04-22 16:00 | 0.7417 | 0.66667 | 0 | 0.058824 | 0.66667 | 0 | 0.058824 | 5
2012-04-22 17:00 | 0.73036 | 0.70833 | 0 | 0.055556 | 0.70833 | 0 | 0.055556 | 0
2012-04-22 18:00 | 0.72784 | 0.75 | 0 | 0.052632 | 0.75 | 0 | 0.052632 | 0
2012-04-22 19:00 | 0.67196 | 0.79167 | 0 | 0.05 | 0.79167 | 0 | 0.05 | 0
2012-04-22 20:00 | 0.64101 | 0.83333 | 0 | 0.047619 | 0.83333 | 0 | 0.047619 | 0
2012-04-22 21:00 | 0.58521 | 0.875 | 0 | 0.045455 | 0.875 | 0 | 0.045455 | 0
2012-04-22 22:00 | 0.5527 | 0.91667 | 0 | 0.043478 | 0.91667 | 0 | 0.043478 | 0
2012-04-22 23:00 | 0.52498 | 0.95833 | 0 | 0.041667 | 0.95833 | 0 | 0.041667 | 0
2012-04-23 | 0.51574 | 0 | 0 | 1 | 0 | 0 | 1 | 0
2012-04-23 01:00 | 0.51181 | 0.041667 | 0 | 0.5 | 0.041667 | 0 | 0.5 | 0
2012-04-23 02:00 | 0.53997 | 0.083333 | 0 | 0.33333 | 0.083333 | 0 | 0.33333 | 0
2012-04-23 03:00 | 0.62322 | 0.125 | 0 | 0.25 | 0.125 | 0 | 0.25 | 0
2012-04-23 04:00 | 0.72557 | 0.16667 | 0 | 0.2 | 0.16667 | 0 | 0.2 | 0
2012-04-23 05:00 | 0.79156 | 0.20833 | 0 | 0.16667 | 0.20833 | 0 | 0.16667 | 0
2012-04-23 06:00 | 0.80472 | 0.25 | 0 | 0.14286 | 0.25 | 0 | 0.14286 | 0
2012-04-23 07:00 | 0.80534 | 0.29167 | 0 | 0.125 | 0.29167 | 0 | 0.125 | 0
2012-04-23 08:00 | 0.81763 | 0.33333 | 0 | 0.11111 | 0.33333 | 0 | 0.11111 | 0
2012-04-23 09:00 | 0.82172 | 0.375 | 0 | 0.1 | 0.375 | 0 | 0.1 | 5
2012-04-23 10:00 | 0.79697 | 0.41667 | 0 | 0.090909 | 0.41667 | 0 | 0.090909 | 5
2012-04-23 11:00 | 0.79374 | 0.45833 | 0 | 0.083333 | 0.45833 | 0 | 0.083333 | 5
2012-04-23 12:00 | 0.78023 | 0.5 | 0 | 0.076923 | 0.5 | 0 | 0.076923 | 5
2012-04-23 13:00 | 0.76776 | 0.54167 | 0 | 0.071429 | 0.54167 | 0 | 0.071429 | 5
2012-04-23 14:00 | 0.75198 | 0.58333 | 0 | 0.066667 | 0.58333 | 0 | 0.066667 | 5
2012-04-23 15:00 | 0.76061 | 0.625 | 0 | 0.0625 | 0.625 | 0 | 0.0625 | 5
2012-04-23 16:00 | 0.75068 | 0.66667 | 0 | 0.058824 | 0.66667 | 0 | 0.058824 | 5
2012-04-23 17:00 | 0.73673 | 0.70833 | 0 | 0.055556 | 0.70833 | 0 | 0.055556 | 5
2012-04-23 18:00 | 0.72505 | 0.75 | 0 | 0.052632 | 0.75 | 0 | 0.052632 | 5
2012-04-23 19:00 | 0.67065 | 0.79167 | 0 | 0.05 | 0.79167 | 0 | 0.05 | 5
2012-04-23 20:00 | 0.63604 | 0.83333 | 0 | 0.047619 | 0.83333 | 0 | 0.047619 | 0
2012-04-23 21:00 | 0.58766 | 0.875 | 0 | 0.045455 | 0.875 | 0 | 0.045455 | 0
2012-04-23 22:00 | 0.56011 | 0.91667 | 0 | 0.043478 | 0.91667 | 0 | 0.043478 | 0
2012-04-23 23:00 | 0.53701 | 0.95833 | 0 | 0.041667 | 0.95833 | 0 | 0.041667 | 0
2012-04-24 | 0.51896 | 0 | 0 | 1 | 0 | 0 | 1 | 0
2012-04-24 01:00 | 0.50737 | 0.041667 | 0 | 0.5 | 0.041667 | 0 | 0.5 | 0
2012-04-24 02:00 | 0.53788 | 0.083333 | 0 | 0.33333 | 0.083333 | 0 | 0.33333 | 0
2012-04-24 03:00 | 0.61651 | 0.125 | 0 | 0.25 | 0.125 | 0 | 0.25 | 0
2012-04-24 04:00 | 0.72025 | 0.16667 | 0 | 0.2 | 0.16667 | 0 | 0.2 | 0
2012-04-24 05:00 | 0.78799 | 0.20833 | 0 | 0.16667 | 0.20833 | 0 | 0.16667 | 0
2012-04-24 06:00 | 0.80882 | 0.25 | 0 | 0.14286 | 0.25 | 0 | 0.14286 | 0
2012-04-24 07:00 | 0.81397 | 0.29167 | 0 | 0.125 | 0.29167 | 0 | 0.125 | 0
2012-04-24 08:00 | 0.82687 | 0.33333 | 0 | 0.11111 | 0.33333 | 0 | 0.11111 | 0
2012-04-24 09:00 | 0.82835 | 0.375 | 0 | 0.1 | 0.375 | 0 | 0.1 | 0
2012-04-24 10:00 | 0.79174 | 0.41667 | 0 | 0.090909 | 0.41667 | 0 | 0.090909 | 0
2012-04-24 11:00 | 0.77203 | 0.45833 | 0 | 0.083333 | 0.45833 | 0 | 0.083333 | 0
2012-04-24 12:00 | 0.75599 | 0.5 | 0 | 0.076923 | 0.5 | 0 | 0.076923 | 0
2012-04-24 13:00 | 0.74135 | 0.54167 | 0 | 0.071429 | 0.54167 | 0 | 0.071429 | 5
2012-04-24 14:00 | 0.7362 | 0.58333 | 0 | 0.066667 | 0.58333 | 0 | 0.066667 | 5
2012-04-24 15:00 | 0.73167 | 0.625 | 0 | 0.0625 | 0.625 | 0 | 0.0625 | 5
2012-04-24 16:00 | 0.7206 | 0.66667 | 0 | 0.058824 | 0.66667 | 0 | 0.058824 | 5
2012-04-24 17:00 | 0.70639 | 0.70833 | 0 | 0.055556 | 0.70833 | 0 | 0.055556 | 5
2012-04-24 18:00 | 0.70046 | 0.75 | 0 | 0.052632 | 0.75 | 0 | 0.052632 | 5
2012-04-24 19:00 | 0.63979 | 0.79167 | 0 | 0.05 | 0.79167 | 0 | 0.05 | 0
2012-04-24 20:00 | 0.61764 | 0.83333 | 0 | 0.047619 | 0.83333 | 0 | 0.047619 | 0
2012-04-24 21:00 | 0.57031 | 0.875 | 0 | 0.045455 | 0.875 | 0 | 0.045455 | 0
2012-04-24 22:00 | 0.53753 | 0.91667 | 0 | 0.043478 | 0.91667 | 0 | 0.043478 | 0
2012-04-24 23:00 | 0.50536 | 0.95833 | 0 | 0.041667 | 0.95833 | 0 | 0.041667 | 0
2012-04-25 | 0.49141 | 0 | 0 | 1 | 0 | 0 | 1 | 0
2012-04-25 01:00 | 0.47607 | 0.041667 | 0 | 0.5 | 0.041667 | 0 | 0.5 | 0
2012-04-25 02:00 | 0.48287 | 0.083333 | 0 | 0.33333 | 0.083333 | 0 | 0.33333 | 0
2012-04-25 03:00 | 0.51643 | 0.125 | 0 | 0.25 | 0.125 | 0 | 0.25 | 0
2012-04-25 04:00 | 0.54982 | 0.16667 | 0 | 0.2 | 0.16667 | 0 | 0.2 | 0
2012-04-25 05:00 | 0.61128 | 0.20833 | 0 | 0.16667 | 0.20833 | 0 | 0.16667 | 0
2012-04-25 06:00 | 0.65635 | 0.25 | 0 | 0.14286 | 0.25 | 0 | 0.14286 | 0
2012-04-25 07:00 | 0.67719 | 0.29167 | 0 | 0.125 | 0.29167 | 0 | 0.125 | 0
2012-04-25 08:00 | 0.6914 | 0.33333 | 0 | 0.11111 | 0.33333 | 0 | 0.11111 | 0
2012-04-25 09:00 | 0.69384 | 0.375 | 0 | 0.1 | 0.375 | 0 | 0.1 | 5
2012-04-25 10:00 | 0.66088 | 0.41667 | 0 | 0.090909 | 0.41667 | 0 | 0.090909 | 5
2012-04-25 11:00 | 0.63578 | 0.45833 | 0 | 0.083333 | 0.45833 | 0 | 0.083333 | 5
2012-04-25 12:00 | 0.61913 | 0.5 | 0 | 0.076923 | 0.5 | 0 | 0.076923 | 5
2012-04-25 13:00 | 0.61154 | 0.54167 | 0 | 0.071429 | 0.54167 | 0 | 0.071429 | 5
2012-04-25 14:00 | 0.5989 | 0.58333 | 0 | 0.066667 | 0.58333 | 0 | 0.066667 | 5
2012-04-25 15:00 | 0.61076 | 0.625 | 0 | 0.0625 | 0.625 | 0 | 0.0625 | 5
2012-04-25 16:00 | 0.59899 | 0.66667 | 0 | 0.058824 | 0.66667 | 0 | 0.058824 | 5
2012-04-25 17:00 | 0.59568 | 0.70833 | 0 | 0.055556 | 0.70833 | 0 | 0.055556 | 5
2012-04-25 18:00 | 0.60614 | 0.75 | 0 | 0.052632 | 0.75 | 0 | 0.052632 | 5
2012-04-25 19:00 | 0.57397 | 0.79167 | 0 | 0.05 | 0.79167 | 0 | 0.05 | 5
2012-04-25 20:00 | 0.56046 | 0.83333 | 0 | 0.047619 | 0.83333 | 0 | 0.047619 | 5
2012-04-25 21:00 | 0.51164 | 0.875 | 0 | 0.045455 | 0.875 | 0 | 0.045455 | 5
2012-04-25 22:00 | 0.47999 | 0.91667 | 0 | 0.043478 | 0.91667 | 0 | 0.043478 | 5
2012-04-25 23:00 | 0.4575 | 0.95833 | 0 | 0.041667 | 0.95833 | 0 | 0.041667 | 5
2012-04-26 | 0.44416 | 0 | 0 | 1 | 0 | 0 | 1 | 5
2012-04-26 01:00 | 0.43178 | 0.041667 | 0 | 0.5 | 0.041667 | 0 | 0.5 | 5
2012-04-26 02:00 | 0.43466 | 0.083333 | 0 | 0.33333 | 0.083333 | 0 | 0.33333 | 5
2012-04-26 03:00 | 0.44268 | 0.125 | 0 | 0.25 | 0.125 | 0 | 0.25 | 5
2012-04-26 04:00 | 0.46482 | 0.16667 | 0 | 0.2 | 0.16667 | 0 | 0.2 | 5
2012-04-26 05:00 | 0.50772 | 0.20833 | 0 | 0.16667 | 0.20833 | 0 | 0.16667 | 5
2012-04-26 06:00 | 0.53753 | 0.25 | 0 | 0.14286 | 0.25 | 0 | 0.14286 | 5
2012-04-26 07:00 | 0.56403 | 0.29167 | 0 | 0.125 | 0.29167 | 0 | 0.125 | 5
2012-04-26 08:00 | 0.58574 | 0.33333 | 0 | 0.11111 | 0.33333 | 0 | 0.11111 | 5
2012-04-26 09:00 | 0.60065 | 0.375 | 0 | 0.1 | 0.375 | 0 | 0.1 | 5
2012-04-26 10:00 | 0.57101 | 0.41667 | 0 | 0.090909 | 0.41667 | 0 | 0.090909 | 5
2012-04-26 11:00 | 0.55435 | 0.45833 | 0 | 0.083333 | 0.45833 | 0 | 0.083333 | 5
2012-04-26 12:00 | 0.53901 | 0.5 | 0 | 0.076923 | 0.5 | 0 | 0.076923 | 5
2012-04-26 13:00 | 0.53186 | 0.54167 | 0 | 0.071429 | 0.54167 | 0 | 0.071429 | 5
2012-04-26 14:00 | 0.54267 | 0.58333 | 0 | 0.066667 | 0.58333 | 0 | 0.066667 | 5
2012-04-26 15:00 | 0.5649 | 0.625 | 0 | 0.0625 | 0.625 | 0 | 0.0625 | 5
2012-04-26 16:00 | 0.58487 | 0.66667 | 0 | 0.058824 | 0.66667 | 0 | 0.058824 | 5
2012-04-26 17:00 | 0.59751 | 0.70833 | 0 | 0.055556 | 0.70833 | 0 | 0.055556 | 5
2012-04-26 18:00 | 0.59942 | 0.75 | 0 | 0.052632 | 0.75 | 0 | 0.052632 | 5
2012-04-26 19:00 | 0.57188 | 0.79167 | 0 | 0.05 | 0.79167 | 0 | 0.05 | 5
2012-04-26 20:00 | 0.56856 | 0.83333 | 0 | 0.047619 | 0.83333 | 0 | 0.047619 | 5
2012-04-26 21:00 | 0.52855 | 0.875 | 0 | 0.045455 | 0.875 | 0 | 0.045455 | 5
2012-04-26 22:00 | 0.50545 | 0.91667 | 0 | 0.043478 | 0.91667 | 0 | 0.043478 | 5
2012-04-26 23:00 | 0.48514 | 0.95833 | 0 | 0.041667 | 0.95833 | 0 | 0.041667 | 5
2012-04-27 | 0.47764 | 0 | 0 | 1 | 0 | 0 | 1 | 5
2012-04-27 01:00 | 0.47415 | 0.041667 | 0 | 0.5 | 0.041667 | 0 | 0.5 | 5
2012-04-27 02:00 | 0.50981 | 0.083333 | 0 | 0.33333 | 0.083333 | 0 | 0.33333 | 5
2012-04-27 03:00 | 0.59306 | 0.125 | 0 | 0.25 | 0.125 | 0 | 0.25 | 5
2012-04-27 04:00 | 0.70988 | 0.16667 | 0 | 0.2 | 0.16667 | 0 | 0.2 | 5
2012-04-27 05:00 | 0.77971 | 0.20833 | 0 | 0.16667 | 0.20833 | 0 | 0.16667 | 5
2012-04-27 06:00 | 0.79845 | 0.25 | 0 | 0.14286 | 0.25 | 0 | 0.14286 | 5
2012-04-27 07:00 | 0.8042 | 0.29167 | 0 | 0.125 | 0.29167 | 0 | 0.125 | 5
2012-04-27 08:00 | 0.81519 | 0.33333 | 0 | 0.11111 | 0.33333 | 0 | 0.11111 | 5
2012-04-27 09:00 | 0.81789 | 0.375 | 0 | 0.1 | 0.375 | 0 | 0.1 | 5
2012-04-27 10:00 | 0.79705 | 0.41667 | 0 | 0.090909 | 0.41667 | 0 | 0.090909 | 5
2012-04-27 11:00 | 0.78093 | 0.45833 | 0 | 0.083333 | 0.45833 | 0 | 0.083333 | 5
2012-04-27 12:00 | 0.77195 | 0.5 | 0 | 0.076923 | 0.5 | 0 | 0.076923 | 5
2012-04-27 13:00 | 0.76916 | 0.54167 | 0 | 0.071429 | 0.54167 | 0 | 0.071429 | 5
2012-04-27 14:00 | 0.75068 | 0.58333 | 0 | 0.066667 | 0.58333 | 0 | 0.066667 | 5
2012-04-27 15:00 | 0.75625 | 0.625 | 0 | 0.0625 | 0.625 | 0 | 0.0625 | 5
2012-04-27 16:00 | 0.75695 | 0.66667 | 0 | 0.058824 | 0.66667 | 0 | 0.058824 | 5
2012-04-27 17:00 | 0.73664 | 0.70833 | 0 | 0.055556 | 0.70833 | 0 | 0.055556 | 5
2012-04-27 18:00 | 0.72496 | 0.75 | 0 | 0.052632 | 0.75 | 0 | 0.052632 | 5
2012-04-27 19:00 | 0.66237 | 0.79167 | 0 | 0.05 | 0.79167 | 0 | 0.05 | 5
2012-04-27 20:00 | 0.63029 | 0.83333 | 0 | 0.047619 | 0.83333 | 0 | 0.047619 | 5
2012-04-27 21:00 | 0.57955 | 0.875 | 0 | 0.045455 | 0.875 | 0 | 0.045455 | 5
2012-04-27 22:00 | 0.54991 | 0.91667 | 0 | 0.043478 | 0.91667 | 0 | 0.043478 | 5
2012-04-27 23:00 | 0.52271 | 0.95833 | 0 | 0.041667 | 0.95833 | 0 | 0.041667 | 5
2012-04-28 | 0.51016 | 0 | 0 | 1 | 0 | 0 | 1 | 5
2012-04-28 01:00 | 0.50527 | 0.041667 | 0 | 0.5 | 0.041667 | 0 | 0.5 | 5
2012-04-28 02:00 | 0.52611 | 0.083333 | 0 | 0.33333 | 0.083333 | 0 | 0.33333 | 5
2012-04-28 03:00 | 0.60605 | 0.125 | 0 | 0.25 | 0.125 | 0 | 0.25 | 5
2012-04-28 04:00 | 0.71982 | 0.16667 | 0 | 0.2 | 0.16667 | 0 | 0.2 | 5
2012-04-28 05:00 | 0.79296 | 0.20833 | 0 | 0.16667 | 0.20833 | 0 | 0.16667 | 5
2012-04-28 06:00 | 0.80943 | 0.25 | 0 | 0.14286 | 0.25 | 0 | 0.14286 | 5
2012-04-28 07:00 | 0.81484 | 0.29167 | 0 | 0.125 | 0.29167 | 0 | 0.125 | 5
2012-04-28 08:00 | 0.83044 | 0.33333 | 0 | 0.11111 | 0.33333 | 0 | 0.11111 | 5
2012-04-28 09:00 | 0.82757 | 0.375 | 0 | 0.1 | 0.375 | 0 | 0.1 | 5
2012-04-28 10:00 | 0.80568 | 0.41667 | 0 | 0.090909 | 0.41667 | 0 | 0.090909 | 5
2012-04-28 11:00 | 0.79758 | 0.45833 | 0 | 0.083333 | 0.45833 | 0 | 0.083333 | 5
2012-04-28 12:00 | 0.7899 | 0.5 | 0 | 0.076923 | 0.5 | 0 | 0.076923 | 5
2012-04-28 13:00 | 0.78223 | 0.54167 | 0 | 0.071429 | 0.54167 | 0 | 0.071429 | 5
2012-04-28 14:00 | 0.76768 | 0.58333 | 0 | 0.066667 | 0.58333 | 0 | 0.066667 | 5
2012-04-28 15:00 | 0.76916 | 0.625 | 0 | 0.0625 | 0.625 | 0 | 0.0625 | 5
2012-04-28 16:00 | 0.7519 | 0.66667 | 0 | 0.058824 | 0.66667 | 0 | 0.058824 | 5
2012-04-28 17:00 | 0.73838 | 0.70833 | 0 | 0.055556 | 0.70833 | 0 | 0.055556 | 5
2012-04-28 18:00 | 0.73202 | 0.75 | 0 | 0.052632 | 0.75 | 0 | 0.052632 | 5
2012-04-28 19:00 | 0.66699 | 0.79167 | 0 | 0.05 | 0.79167 | 0 | 0.05 | 5
2012-04-28 20:00 | 0.64197 | 0.83333 | 0 | 0.047619 | 0.83333 | 0 | 0.047619 | 5
2012-04-28 21:00 | 0.59236 | 0.875 | 0 | 0.045455 | 0.875 | 0 | 0.045455 | 5
2012-04-28 22:00 | 0.5595 | 0.91667 | 0 | 0.043478 | 0.91667 | 0 | 0.043478 | 5
2012-04-28 23:00 | 0.53997 | 0.95833 | 0 | 0.041667 | 0.95833 | 0 | 0.041667 | 5
2012-04-29 | 0.52079 | 0 | 0 | 1 | 0 | 0 | 1 | 5
2012-04-29 01:00 | 0.51286 | 0.041667 | 0 | 0.5 | 0.041667 | 0 | 0.5 | 5
2012-04-29 02:00 | 0.53997 | 0.083333 | 0 | 0.33333 | 0.083333 | 0 | 0.33333 | 5
2012-04-29 03:00 | 0.61747 | 0.125 | 0 | 0.25 | 0.125 | 0 | 0.25 | 5
2012-04-29 04:00 | 0.71563 | 0.16667 | 0 | 0.2 | 0.16667 | 0 | 0.2 | 5
2012-04-29 05:00 | 0.78005 | 0.20833 | 0 | 0.16667 | 0.20833 | 0 | 0.16667 | 5
2012-04-29 06:00 | 0.79435 | 0.25 | 0 | 0.14286 | 0.25 | 0 | 0.14286 | 5
2012-04-29 07:00 | 0.78938 | 0.29167 | 0 | 0.125 | 0.29167 | 0 | 0.125 | 5
2012-04-29 08:00 | 0.80185 | 0.33333 | 0 | 0.11111 | 0.33333 | 0 | 0.11111 | 5
2012-04-29 09:00 | 0.80464 | 0.375 | 0 | 0.1 | 0.375 | 0 | 0.1 | 5
2012-04-29 10:00 | 0.77787 | 0.41667 | 0 | 0.090909 | 0.41667 | 0 | 0.090909 | 5
2012-04-29 11:00 | 0.7757 | 0.45833 | 0 | 0.083333 | 0.45833 | 0 | 0.083333 | 5
2012-04-29 12:00 | 0.7634 | 0.5 | 0 | 0.076923 | 0.5 | 0 | 0.076923 | 5
2012-04-29 13:00 | 0.74327 | 0.54167 | 0 | 0.071429 | 0.54167 | 0 | 0.071429 | 5
2012-04-29 14:00 | 0.73742 | 0.58333 | 0 | 0.066667 | 0.58333 | 0 | 0.066667 | 5
2012-04-29 15:00 | 0.74091 | 0.625 | 0 | 0.0625 | 0.625 | 0 | 0.0625 | 5
2012-04-29 16:00 | 0.72932 | 0.66667 | 0 | 0.058824 | 0.66667 | 0 | 0.058824 | 5
2012-04-29 17:00 | 0.70866 | 0.70833 | 0 | 0.055556 | 0.70833 | 0 | 0.055556 | 5
2012-04-29 18:00 | 0.70656 | 0.75 | 0 | 0.052632 | 0.75 | 0 | 0.052632 | 5
2012-04-29 19:00 | 0.64798 | 0.79167 | 0 | 0.05 | 0.79167 | 0 | 0.05 | 5
2012-04-29 20:00 | 0.6234 | 0.83333 | 0 | 0.047619 | 0.83333 | 0 | 0.047619 | 5
2012-04-29 21:00 | 0.57179 | 0.875 | 0 | 0.045455 | 0.875 | 0 | 0.045455 | 5
2012-04-29 22:00 | 0.53518 | 0.91667 | 0 | 0.043478 | 0.91667 | 0 | 0.043478 | 5
2012-04-29 23:00 | 0.50972 | 0.95833 | 0 | 0.041667 | 0.95833 | 0 | 0.041667 | 5
2012-04-30 | 0.49133 | 0 | 0 | 1 | 0 | 0 | 1 | 5
2012-04-30 01:00 | 0.47502 | 0.041667 | 0 | 0.5 | 0.041667 | 0 | 0.5 | 5
2012-04-30 02:00 | 0.47311 | 0.083333 | 0 | 0.33333 | 0.083333 | 0 | 0.33333 | 5
2012-04-30 03:00 | 0.47424 | 0.125 | 0 | 0.25 | 0.125 | 0 | 0.25 | 5
2012-04-30 04:00 | 0.49856 | 0.16667 | 0 | 0.2 | 0.16667 | 0 | 0.2 | 5
2012-04-30 05:00 | 0.54163 | 0.20833 | 0 | 0.16667 | 0.20833 | 0 | 0.16667 | 5
2012-04-30 06:00 | 0.57162 | 0.25 | 0 | 0.14286 | 0.25 | 0 | 0.14286 | 5
2012-04-30 07:00 | 0.5962 | 0.29167 | 0 | 0.125 | 0.29167 | 0 | 0.125 | 5
2012-04-30 08:00 | 0.60936 | 0.33333 | 0 | 0.11111 | 0.33333 | 0 | 0.11111 | 5
2012-04-30 09:00 | 0.61485 | 0.375 | 0 | 0.1 | 0.375 | 0 | 0.1 | 5
2012-04-30 10:00 | 0.5867 | 0.41667 | 0 | 0.090909 | 0.41667 | 0 | 0.090909 | 5
2012-04-30 11:00 | 0.56708 | 0.45833 | 0 | 0.083333 | 0.45833 | 0 | 0.083333 | 5
2012-04-30 12:00 | 0.54572 | 0.5 | 0 | 0.076923 | 0.5 | 0 | 0.076923 | 5
2012-04-30 13:00 | 0.54032 | 0.54167 | 0 | 0.071429 | 0.54167 | 0 | 0.071429 | 5
2012-04-30 14:00 | 0.54067 | 0.58333 | 0 | 0.066667 | 0.58333 | 0 | 0.066667 | 5
2012-04-30 15:00 | 0.56656 | 0.625 | 0 | 0.0625 | 0.625 | 0 | 0.0625 | 5
2012-04-30 16:00 | 0.57885 | 0.66667 | 0 | 0.058824 | 0.66667 | 0 | 0.058824 | 5
2012-04-30 17:00 | 0.58225 | 0.70833 | 0 | 0.055556 | 0.70833 | 0 | 0.055556 | 5
2012-04-30 18:00 | 0.60099 | 0.75 | 0 | 0.052632 | 0.75 | 0 | 0.052632 | 5
2012-04-30 19:00 | 0.57371 | 0.79167 | 0 | 0.05 | 0.79167 | 0 | 0.05 | 5
2012-04-30 20:00 | 0.56211 | 0.83333 | 0 | 0.047619 | 0.83333 | 0 | 0.047619 | 5
2012-04-30 21:00 | 0.51574 | 0.875 | 0 | 0.045455 | 0.875 | 0 | 0.045455 | 5
2012-04-30 22:00 | 0.4861 | 0.91667 | 0 | 0.043478 | 0.91667 | 0 | 0.043478 | 5
2012-04-30 23:00 | 0.46788 | 0.95833 | 0 | 0.041667 | 0.95833 | 0 | 0.041667 | 5
2012-05-01 | 0.45262 | 0 | 0 | 1 | 0 | 0 | 1 | 5
2012-05-01 01:00 | 0.4473 | 0.041667 | 0 | 0.5 | 0.041667 | 0 | 0.5 | 5
2012-05-01 02:00 | 0.47773 | 0.083333 | 0 | 0.33333 | 0.083333 | 0 | 0.33333 | 5
2012-05-01 03:00 | 0.53474 | 0.125 | 0 | 0.25 | 0.125 | 0 | 0.25 | 5
2012-05-01 04:00 | 0.6152 | 0.16667 | 0 | 0.2 | 0.16667 | 0 | 0.2 | 5
2012-05-01 05:00 | 0.67841 | 0.20833 | 0 | 0.16667 | 0.20833 | 0 | 0.16667 | 5
2012-05-01 06:00 | 0.70473 | 0.25 | 0 | 0.14286 | 0.25 | 0 | 0.14286 | 5
2012-05-01 07:00 | 0.7145 | 0.29167 | 0 | 0.125 | 0.29167 | 0 | 0.125 | 5
2012-05-01 08:00 | 0.72226 | 0.33333 | 0 | 0.11111 | 0.33333 | 0 | 0.11111 | 5
2012-05-01 09:00 | 0.73385 | 0.375 | 0 | 0.1 | 0.375 | 0 | 0.1 | 5
2012-05-01 10:00 | 0.70264 | 0.41667 | 0 | 0.090909 | 0.41667 | 0 | 0.090909 | 5
2012-05-01 11:00 | 0.69192 | 0.45833 | 0 | 0.083333 | 0.45833 | 0 | 0.083333 | 5
2012-05-01 12:00 | 0.67727 | 0.5 | 0 | 0.076923 | 0.5 | 0 | 0.076923 | 5
2012-05-01 13:00 | 0.66969 | 0.54167 | 0 | 0.071429 | 0.54167 | 0 | 0.071429 | 5
2012-05-01 14:00 | 0.67257 | 0.58333 | 0 | 0.066667 | 0.58333 | 0 | 0.066667 | 5
2012-05-01 15:00 | 0.68198 | 0.625 | 0 | 0.0625 | 0.625 | 0 | 0.0625 | 5
2012-05-01 16:00 | 0.67684 | 0.66667 | 0 | 0.058824 | 0.66667 | 0 | 0.058824 | 5
2012-05-01 17:00 | 0.66951 | 0.70833 | 0 | 0.055556 | 0.70833 | 0 | 0.055556 | 5
2012-05-01 18:00 | 0.64929 | 0.75 | 0 | 0.052632 | 0.75 | 0 | 0.052632 | 5
2012-05-01 19:00 | 0.60126 | 0.79167 | 0 | 0.05 | 0.79167 | 0 | 0.05 | 5
2012-05-01 20:00 | 0.5901 | 0.83333 | 0 | 0.047619 | 0.83333 | 0 | 0.047619 | 5
2012-05-01 21:00 | 0.54259 | 0.875 | 0 | 0.045455 | 0.875 | 0 | 0.045455 | 5
2012-05-01 22:00 | 0.51364 | 0.91667 | 0 | 0.043478 | 0.91667 | 0 | 0.043478 | 5
2012-05-01 23:00 | 0.48906 | 0.95833 | 0 | 0.041667 | 0.95833 | 0 | 0.041667 | 5
2012-05-02 | 0.47345 | 0 | 0 | 1 | 0 | 0 | 1 | 5
2012-05-02 01:00 | 0.46203 | 0.041667 | 0 | 0.5 | 0.041667 | 0 | 0.5 | 5
2012-05-02 02:00 | 0.47093 | 0.083333 | 0 | 0.33333 | 0.083333 | 0 | 0.33333 | 5
2012-05-02 03:00 | 0.50257 | 0.125 | 0 | 0.25 | 0.125 | 0 | 0.25 | 5
2012-05-02 04:00 | 0.53997 | 0.16667 | 0 | 0.2 | 0.16667 | 0 | 0.2 | 5
2012-05-02 05:00 | 0.59995 | 0.20833 | 0 | 0.16667 | 0.20833 | 0 | 0.16667 | 5
2012-05-02 06:00 | 0.65156 | 0.25 | 0 | 0.14286 | 0.25 | 0 | 0.14286 | 5
2012-05-02 07:00 | 0.67623 | 0.29167 | 0 | 0.125 | 0.29167 | 0 | 0.125 | 5
2012-05-02 08:00 | 0.6948 | 0.33333 | 0 | 0.11111 | 0.33333 | 0 | 0.11111 | 5
2012-05-02 09:00 | 0.7016 | 0.375 | 0 | 0.1 | 0.375 | 0 | 0.1 | 5
2012-05-02 10:00 | 0.67579 | 0.41667 | 0 | 0.090909 | 0.41667 | 0 | 0.090909 | 5
2012-05-02 11:00 | 0.65827 | 0.45833 | 0 | 0.083333 | 0.45833 | 0 | 0.083333 | 5
2012-05-02 12:00 | 0.64441 | 0.5 | 0 | 0.076923 | 0.5 | 0 | 0.076923 | 5
2012-05-02 13:00 | 0.63639 | 0.54167 | 0 | 0.071429 | 0.54167 | 0 | 0.071429 | 5
2012-05-02 14:00 | 0.63987 | 0.58333 | 0 | 0.066667 | 0.58333 | 0 | 0.066667 | 5
2012-05-02 15:00 | 0.64807 | 0.625 | 0 | 0.0625 | 0.625 | 0 | 0.0625 | 5
2012-05-02 16:00 | 0.63552 | 0.66667 | 0 | 0.058824 | 0.66667 | 0 | 0.058824 | 5
2012-05-02 17:00 | 0.6234 | 0.70833 | 0 | 0.055556 | 0.70833 | 0 | 0.055556 | 5
2012-05-02 18:00 | 0.61259 | 0.75 | 0 | 0.052632 | 0.75 | 0 | 0.052632 | 5
2012-05-02 19:00 | 0.57379 | 0.79167 | 0 | 0.05 | 0.79167 | 0 | 0.05 | 5
2012-05-02 20:00 | 0.5649 | 0.83333 | 0 | 0.047619 | 0.83333 | 0 | 0.047619 | 5
2012-05-02 21:00 | 0.52097 | 0.875 | 0 | 0.045455 | 0.875 | 0 | 0.045455 | 5
2012-05-02 22:00 | 0.48923 | 0.91667 | 0 | 0.043478 | 0.91667 | 0 | 0.043478 | 5
2012-05-02 23:00 | 0.46796 | 0.95833 | 0 | 0.041667 | 0.95833 | 0 | 0.041667 | 5
2012-05-03 | 0.45916 | 0 | 0 | 1 | 0 | 0 | 1 | 5
2012-05-03 01:00 | 0.44809 | 0.041667 | 0 | 0.5 | 0.041667 | 0 | 0.5 | 5
2012-05-03 02:00 | 0.4534 | 0.083333 | 0 | 0.33333 | 0.083333 | 0 | 0.33333 | 5
2012-05-03 03:00 | 0.45663 | 0.125 | 0 | 0.25 | 0.125 | 0 | 0.25 | 5
2012-05-03 04:00 | 0.47241 | 0.16667 | 0 | 0.2 | 0.16667 | 0 | 0.2 | 5
2012-05-03 05:00 | 0.51608 | 0.20833 | 0 | 0.16667 | 0.20833 | 0 | 0.16667 | 5
2012-05-03 06:00 | 0.5466 | 0.25 | 0 | 0.14286 | 0.25 | 0 | 0.14286 | 5
2012-05-03 07:00 | 0.57876 | 0.29167 | 0 | 0.125 | 0.29167 | 0 | 0.125 | 5
2012-05-03 08:00 | 0.60073 | 0.33333 | 0 | 0.11111 | 0.33333 | 0 | 0.11111 | 5
2012-05-03 09:00 | 0.60928 | 0.375 | 0 | 0.1 | 0.375 | 0 | 0.1 | 5
2012-05-03 10:00 | 0.57205 | 0.41667 | 0 | 0.090909 | 0.41667 | 0 | 0.090909 | 5
2012-05-03 11:00 | 0.55488 | 0.45833 | 0 | 0.083333 | 0.45833 | 0 | 0.083333 | 5
2012-05-03 12:00 | 0.53631 | 0.5 | 0 | 0.076923 | 0.5 | 0 | 0.076923 | 5
2012-05-03 13:00 | 0.52498 | 0.54167 | 0 | 0.071429 | 0.54167 | 0 | 0.071429 | 5
2012-05-03 14:00 | 0.53613 | 0.58333 | 0 | 0.066667 | 0.58333 | 0 | 0.066667 | 5
2012-05-03 15:00 | 0.55645 | 0.625 | 0 | 0.0625 | 0.625 | 0 | 0.0625 | 5
2012-05-03 16:00 | 0.57449 | 0.66667 | 0 | 0.058824 | 0.66667 | 0 | 0.058824 | 5
2012-05-03 17:00 | 0.58495 | 0.70833 | 0 | 0.055556 | 0.70833 | 0 | 0.055556 | 5
2012-05-03 18:00 | 0.60579 | 0.75 | 0 | 0.052632 | 0.75 | 0 | 0.052632 | 5
2012-05-03 19:00 | 0.58208 | 0.79167 | 0 | 0.05 | 0.79167 | 0 | 0.05 | 5
2012-05-03 20:00 | 0.57624 | 0.83333 | 0 | 0.047619 | 0.83333 | 0 | 0.047619 | 5
2012-05-03 21:00 | 0.53247 | 0.875 | 0 | 0.045455 | 0.875 | 0 | 0.045455 | 5
2012-05-03 22:00 | 0.51155 | 0.91667 | 0 | 0.043478 | 0.91667 | 0 | 0.043478 | 5
2012-05-03 23:00 | 0.48749 | 0.95833 | 0 | 0.041667 | 0.95833 | 0 | 0.041667 | 5
2012-05-04 | 0.47284 | 0 | 0 | 1 | 0 | 0 | 1 | 5
2012-05-04 01:00 | 0.47258 | 0.041667 | 0 | 0.5 | 0.041667 | 0 | 0.5 | 5
2012-05-04 02:00 | 0.50362 | 0.083333 | 0 | 0.33333 | 0.083333 | 0 | 0.33333 | 5
2012-05-04 03:00 | 0.58888 | 0.125 | 0 | 0.25 | 0.125 | 0 | 0.25 | 0
2012-05-04 04:00 | 0.69575 | 0.16667 | 0 | 0.2 | 0.16667 | 0 | 0.2 | 0
2012-05-04 05:00 | 0.7621 | 0.20833 | 0 | 0.16667 | 0.20833 | 0 | 0.16667 | 0
2012-05-04 06:00 | 0.77282 | 0.25 | 0 | 0.14286 | 0.25 | 0 | 0.14286 | 5
2012-05-04 07:00 | 0.77735 | 0.29167 | 0 | 0.125 | 0.29167 | 0 | 0.125 | 5
2012-05-04 08:00 | 0.78293 | 0.33333 | 0 | 0.11111 | 0.33333 | 0 | 0.11111 | 5
2012-05-04 09:00 | 0.78563 | 0.375 | 0 | 0.1 | 0.375 | 0 | 0.1 | 5
2012-05-04 10:00 | 0.76393 | 0.41667 | 0 | 0.090909 | 0.41667 | 0 | 0.090909 | 5
2012-05-04 11:00 | 0.75704 | 0.45833 | 0 | 0.083333 | 0.45833 | 0 | 0.083333 | 5
2012-05-04 12:00 | 0.74606 | 0.5 | 0 | 0.076923 | 0.5 | 0 | 0.076923 | 5
2012-05-04 13:00 | 0.73734 | 0.54167 | 0 | 0.071429 | 0.54167 | 0 | 0.071429 | 5
2012-05-04 14:00 | 0.724 | 0.58333 | 0 | 0.066667 | 0.58333 | 0 | 0.066667 | 5
2012-05-04 15:00 | 0.72906 | 0.625 | 0 | 0.0625 | 0.625 | 0 | 0.0625 | 5
2012-05-04 16:00 | 0.72531 | 0.66667 | 0 | 0.058824 | 0.66667 | 0 | 0.058824 | 5
2012-05-04 17:00 | 0.7104 | 0.70833 | 0 | 0.055556 | 0.70833 | 0 | 0.055556 | 5
2012-05-04 18:00 | 0.71729 | 0.75 | 0 | 0.052632 | 0.75 | 0 | 0.052632 | 5
2012-05-04 19:00 | 0.6587 | 0.79167 | 0 | 0.05 | 0.79167 | 0 | 0.05 | 5
2012-05-04 20:00 | 0.61756 | 0.83333 | 0 | 0.047619 | 0.83333 | 0 | 0.047619 | 5
2012-05-04 21:00 | 0.57414 | 0.875 | 0 | 0.045455 | 0.875 | 0 | 0.045455 | 5
2012-05-04 22:00 | 0.5432 | 0.91667 | 0 | 0.043478 | 0.91667 | 0 | 0.043478 | 5
2012-05-04 23:00 | 0.51765 | 0.95833 | 0 | 0.041667 | 0.95833 | 0 | 0.041667 | 0
2012-05-05 | 0.51234 | 0 | 0 | 1 | 0 | 0 | 1 | 0
2012-05-05 01:00 | 0.50562 | 0.041667 | 0 | 0.5 | 0.041667 | 0 | 0.5 | 0
2012-05-05 02:00 | 0.52986 | 0.083333 | 0 | 0.33333 | 0.083333 | 0 | 0.33333 | 0
2012-05-05 03:00 | 0.60178 | 0.125 | 0 | 0.25 | 0.125 | 0 | 0.25 | 0
2012-05-05 04:00 | 0.70465 | 0.16667 | 0 | 0.2 | 0.16667 | 0 | 0.2 | 0
2012-05-05 05:00 | 0.76061 | 0.20833 | 0 | 0.16667 | 0.20833 | 0 | 0.16667 | 0
2012-05-05 06:00 | 0.76149 | 0.25 | 0 | 0.14286 | 0.25 | 0 | 0.14286 | 0
2012-05-05 07:00 | 0.85999 | 0.29167 | 0 | 0.125 | 0.29167 | 0 | 0.125 | 0
2012-05-05 08:00 | 0.77997 | 0.33333 | 0 | 0.11111 | 0.33333 | 0 | 0.11111 | 0
2012-05-05 09:00 | 0.79008 | 0.375 | 0 | 0.1 | 0.375 | 0 | 0.1 | 0
2012-05-05 10:00 | 0.76567 | 0.41667 | 0 | 0.090909 | 0.41667 | 0 | 0.090909 | 0
2012-05-05 11:00 | 0.75286 | 0.45833 | 0 | 0.083333 | 0.45833 | 0 | 0.083333 | 0
2012-05-05 12:00 | 0.74693 | 0.5 | 0 | 0.076923 | 0.5 | 0 | 0.076923 | 0
2012-05-05 13:00 | 0.73542 | 0.54167 | 0 | 0.071429 | 0.54167 | 0 | 0.071429 | 0
2012-05-05 14:00 | 0.73089 | 0.58333 | 0 | 0.066667 | 0.58333 | 0 | 0.066667 | 0
2012-05-05 15:00 | 0.73507 | 0.625 | 0 | 0.0625 | 0.625 | 0 | 0.0625 | 0
2012-05-05 16:00 | 0.72723 | 0.66667 | 0 | 0.058824 | 0.66667 | 0 | 0.058824 | 0
2012-05-05 17:00 | 0.70857 | 0.70833 | 0 | 0.055556 | 0.70833 | 0 | 0.055556 | 0
2012-05-05 18:00 | 0.71249 | 0.75 | 0 | 0.052632 | 0.75 | 0 | 0.052632 | 0
2012-05-05 19:00 | 0.65783 | 0.79167 | 0 | 0.05 | 0.79167 | 0 | 0.05 | 0
2012-05-05 20:00 | 0.62436 | 0.83333 | 0 | 0.047619 | 0.83333 | 0 | 0.047619 | 0
2012-05-05 21:00 | 0.57815 | 0.875 | 0 | 0.045455 | 0.875 | 0 | 0.045455 | 0
2012-05-05 22:00 | 0.54215 | 0.91667 | 0 | 0.043478 | 0.91667 | 0 | 0.043478 | 0
2012-05-05 23:00 | 0.51844 | 0.95833 | 0 | 0.041667 | 0.95833 | 0 | 0.041667 | 0
2012-05-06 | 0.50327 | 0 | 0 | 1 | 0 | 0 | 1 | 0
2012-05-06 01:00 | 0.49263 | 0.041667 | 0 | 0.5 | 0.041667 | 0 | 0.5 | 0
2012-05-06 02:00 | 0.52149 | 0.083333 | 0 | 0.33333 | 0.083333 | 0 | 0.33333 | 0
2012-05-06 03:00 | 0.59245 | 0.125 | 0 | 0.25 | 0.125 | 0 | 0.25 | 0
2012-05-06 04:00 | 0.70656 | 0.16667 | 0 | 0.2 | 0.16667 | 0 | 0.2 | 0
2012-05-06 05:00 | 0.7784 | 0.20833 | 0 | 0.16667 | 0.20833 | 0 | 0.16667 | 0
2012-05-06 06:00 | 0.79662 | 0.25 | 0 | 0.14286 | 0.25 | 0 | 0.14286 | 0
2012-05-06 07:00 | 0.80019 | 0.29167 | 0 | 0.125 | 0.29167 | 0 | 0.125 | 0
2012-05-06 08:00 | 0.81301 | 0.33333 | 0 | 0.11111 | 0.33333 | 0 | 0.11111 | 0
2012-05-06 09:00 | 0.82495 | 0.375 | 0 | 0.1 | 0.375 | 0 | 0.1 | 0
2012-05-06 10:00 | 0.80847 | 0.41667 | 0 | 0.090909 | 0.41667 | 0 | 0.090909 | 0
2012-05-06 11:00 | 0.80961 | 0.45833 | 0 | 0.083333 | 0.45833 | 0 | 0.083333 | 0
2012-05-06 12:00 | 0.80446 | 0.5 | 0 | 0.076923 | 0.5 | 0 | 0.076923 | 0
2012-05-06 13:00 | 0.7981 | 0.54167 | 0 | 0.071429 | 0.54167 | 0 | 0.071429 | 0
2012-05-06 14:00 | 0.80342 | 0.58333 | 0 | 0.066667 | 0.58333 | 0 | 0.066667 | 0
2012-05-06 15:00 | 0.79906 | 0.625 | 0 | 0.0625 | 0.625 | 0 | 0.0625 | 0
2012-05-06 16:00 | 0.79888 | 0.66667 | 0 | 0.058824 | 0.66667 | 0 | 0.058824 | 0
2012-05-06 17:00 | 0.76663 | 0.70833 | 0 | 0.055556 | 0.70833 | 0 | 0.055556 | 0
2012-05-06 18:00 | 0.73019 | 0.75 | 0 | 0.052632 | 0.75 | 0 | 0.052632 | 0
2012-05-06 19:00 | 0.67605 | 0.79167 | 0 | 0.05 | 0.79167 | 0 | 0.05 | 0
2012-05-06 20:00 | 0.63708 | 0.83333 | 0 | 0.047619 | 0.83333 | 0 | 0.047619 | 0
2012-05-06 21:00 | 0.58513 | 0.875 | 0 | 0.045455 | 0.875 | 0 | 0.045455 | 0
2012-05-06 22:00 | 0.55505 | 0.91667 | 0 | 0.043478 | 0.91667 | 0 | 0.043478 | 0
2012-05-06 23:00 | 0.53212 | 0.95833 | 0 | 0.041667 | 0.95833 | 0 | 0.041667 | 0
2012-05-07 | 0.5187 | 0 | 0 | 1 | 0 | 0 | 1 | 0
2012-05-07 01:00 | 0.51931 | 0.041667 | 0 | 0.5 | 0.041667 | 0 | 0.5 | 0
2012-05-07 02:00 | 0.54337 | 0.083333 | 0 | 0.33333 | 0.083333 | 0 | 0.33333 | 0
2012-05-07 03:00 | 0.61869 | 0.125 | 0 | 0.25 | 0.125 | 0 | 0.25 | 0
2012-05-07 04:00 | 0.72304 | 0.16667 | 0 | 0.2 | 0.16667 | 0 | 0.2 | 0
2012-05-07 05:00 | 0.78956 | 0.20833 | 0 | 0.16667 | 0.20833 | 0 | 0.16667 | 0
2012-05-07 06:00 | 0.8069 | 0.25 | 0 | 0.14286 | 0.25 | 0 | 0.14286 | 0
2012-05-07 07:00 | 0.80865 | 0.29167 | 0 | 0.125 | 0.29167 | 0 | 0.125 | 0
2012-05-07 08:00 | 0.82338 | 0.33333 | 0 | 0.11111 | 0.33333 | 0 | 0.11111 | 0
2012-05-07 09:00 | 0.82704 | 0.375 | 0 | 0.1 | 0.375 | 0 | 0.1 | 0
2012-05-07 10:00 | 0.79845 | 0.41667 | 0 | 0.090909 | 0.41667 | 0 | 0.090909 | 5
2012-05-07 11:00 | 0.78921 | 0.45833 | 0 | 0.083333 | 0.45833 | 0 | 0.083333 | 5
2012-05-07 12:00 | 0.78494 | 0.5 | 0 | 0.076923 | 0.5 | 0 | 0.076923 | 5
2012-05-07 13:00 | 0.76445 | 0.54167 | 0 | 0.071429 | 0.54167 | 0 | 0.071429 | 5
2012-05-07 14:00 | 0.75068 | 0.58333 | 0 | 0.066667 | 0.58333 | 0 | 0.066667 | 5
2012-05-07 15:00 | 0.74867 | 0.625 | 0 | 0.0625 | 0.625 | 0 | 0.0625 | 5
2012-05-07 16:00 | 0.73882 | 0.66667 | 0 | 0.058824 | 0.66667 | 0 | 0.058824 | 5
2012-05-07 17:00 | 0.71572 | 0.70833 | 0 | 0.055556 | 0.70833 | 0 | 0.055556 | 5
2012-05-07 18:00 | 0.73028 | 0.75 | 0 | 0.052632 | 0.75 | 0 | 0.052632 | 5
2012-05-07 19:00 | 0.67753 | 0.79167 | 0 | 0.05 | 0.79167 | 0 | 0.05 | 5
2012-05-07 20:00 | 0.64772 | 0.83333 | 0 | 0.047619 | 0.83333 | 0 | 0.047619 | 5
2012-05-07 21:00 | 0.5887 | 0.875 | 0 | 0.045455 | 0.875 | 0 | 0.045455 | 5
2012-05-07 22:00 | 0.56307 | 0.91667 | 0 | 0.043478 | 0.91667 | 0 | 0.043478 | 5
2012-05-07 23:00 | 0.54023 | 0.95833 | 0 | 0.041667 | 0.95833 | 0 | 0.041667 | 5
2012-05-08 | 0.52515 | 0 | 0 | 1 | 0 | 0 | 1 | 5
2012-05-08 01:00 | 0.51826 | 0.041667 | 0 | 0.5 | 0.041667 | 0 | 0.5 | 0
2012-05-08 02:00 | 0.54668 | 0.083333 | 0 | 0.33333 | 0.083333 | 0 | 0.33333 | 0
2012-05-08 03:00 | 0.62497 | 0.125 | 0 | 0.25 | 0.125 | 0 | 0.25 | 0
2012-05-08 04:00 | 0.73089 | 0.16667 | 0 | 0.2 | 0.16667 | 0 | 0.2 | 0
2012-05-08 05:00 | 0.7988 | 0.20833 | 0 | 0.16667 | 0.20833 | 0 | 0.16667 | 0
2012-05-08 06:00 | 0.83515 | 0.25 | 0 | 0.14286 | 0.25 | 0 | 0.14286 | 0
2012-05-08 07:00 | 0.82983 | 0.29167 | 0 | 0.125 | 0.29167 | 0 | 0.125 | 5
2012-05-08 08:00 | 0.82591 | 0.33333 | 0 | 0.11111 | 0.33333 | 0 | 0.11111 | 5
2012-05-08 09:00 | 0.81824 | 0.375 | 0 | 0.1 | 0.375 | 0 | 0.1 | 5
2012-05-08 10:00 | 0.79182 | 0.41667 | 0 | 0.090909 | 0.41667 | 0 | 0.090909 | 5
2012-05-08 11:00 | 0.76855 | 0.45833 | 0 | 0.083333 | 0.45833 | 0 | 0.083333 | 5
2012-05-08 12:00 | 0.7553 | 0.5 | 0 | 0.076923 | 0.5 | 0 | 0.076923 | 5
2012-05-08 13:00 | 0.73655 | 0.54167 | 0 | 0.071429 | 0.54167 | 0 | 0.071429 | 5
2012-05-08 14:00 | 0.73376 | 0.58333 | 0 | 0.066667 | 0.58333 | 0 | 0.066667 | 5
2012-05-08 15:00 | 0.73472 | 0.625 | 0 | 0.0625 | 0.625 | 0 | 0.0625 | 5
2012-05-08 16:00 | 0.72827 | 0.66667 | 0 | 0.058824 | 0.66667 | 0 | 0.058824 | 5
2012-05-08 17:00 | 0.70247 | 0.70833 | 0 | 0.055556 | 0.70833 | 0 | 0.055556 | 5
2012-05-08 18:00 | 0.69854 | 0.75 | 0 | 0.052632 | 0.75 | 0 | 0.052632 | 5
2012-05-08 19:00 | 0.6492 | 0.79167 | 0 | 0.05 | 0.79167 | 0 | 0.05 | 5
2012-05-08 20:00 | 0.63273 | 0.83333 | 0 | 0.047619 | 0.83333 | 0 | 0.047619 | 5
2012-05-08 21:00 | 0.58208 | 0.875 | 0 | 0.045455 | 0.875 | 0 | 0.045455 | 5
2012-05-08 22:00 | 0.55061 | 0.91667 | 0 | 0.043478 | 0.91667 | 0 | 0.043478 | 5
2012-05-08 23:00 | 0.51835 | 0.95833 | 0 | 0.041667 | 0.95833 | 0 | 0.041667 | 5
2012-05-09 | 0.49595 | 0 | 0 | 1 | 0 | 0 | 1 | 5
2012-05-09 01:00 | 0.48418 | 0.041667 | 0 | 0.5 | 0.041667 | 0 | 0.5 | 5
2012-05-09 02:00 | 0.49237 | 0.083333 | 0 | 0.33333 | 0.083333 | 0 | 0.33333 | 5
2012-05-09 03:00 | 0.50998 | 0.125 | 0 | 0.25 | 0.125 | 0 | 0.25 | 5
2012-05-09 04:00 | 0.54973 | 0.16667 | 0 | 0.2 | 0.16667 | 0 | 0.2 | 5
2012-05-09 05:00 | 0.6016 | 0.20833 | 0 | 0.16667 | 0.20833 | 0 | 0.16667 | 5
2012-05-09 06:00 | 0.63883 | 0.25 | 0 | 0.14286 | 0.25 | 0 | 0.14286 | 5
2012-05-09 07:00 | 0.66106 | 0.29167 | 0 | 0.125 | 0.29167 | 0 | 0.125 | 5
2012-05-09 08:00 | 0.66611 | 0.33333 | 0 | 0.11111 | 0.33333 | 0 | 0.11111 | 5
2012-05-09 09:00 | 0.66925 | 0.375 | 0 | 0.1 | 0.375 | 0 | 0.1 | 5
2012-05-09 10:00 | 0.63935 | 0.41667 | 0 | 0.090909 | 0.41667 | 0 | 0.090909 | 5
2012-05-09 11:00 | 0.62418 | 0.45833 | 0 | 0.083333 | 0.45833 | 0 | 0.083333 | 5
2012-05-09 12:00 | 0.61067 | 0.5 | 0 | 0.076923 | 0.5 | 0 | 0.076923 | 5
2012-05-09 13:00 | 0.61041 | 0.54167 | 0 | 0.071429 | 0.54167 | 0 | 0.071429 | 5
2012-05-09 14:00 | 0.60256 | 0.58333 | 0 | 0.066667 | 0.58333 | 0 | 0.066667 | 5
2012-05-09 15:00 | 0.60945 | 0.625 | 0 | 0.0625 | 0.625 | 0 | 0.0625 | 5
2012-05-09 16:00 | 0.60065 | 0.66667 | 0 | 0.058824 | 0.66667 | 0 | 0.058824 | 5
2012-05-09 17:00 | 0.59681 | 0.70833 | 0 | 0.055556 | 0.70833 | 0 | 0.055556 | 5
2012-05-09 18:00 | 0.60727 | 0.75 | 0 | 0.052632 | 0.75 | 0 | 0.052632 | 5
2012-05-09 19:00 | 0.57362 | 0.79167 | 0 | 0.05 | 0.79167 | 0 | 0.05 | 5
2012-05-09 20:00 | 0.56081 | 0.83333 | 0 | 0.047619 | 0.83333 | 0 | 0.047619 | 5
2012-05-09 21:00 | 0.516 | 0.875 | 0 | 0.045455 | 0.875 | 0 | 0.045455 | 5
2012-05-09 22:00 | 0.49246 | 0.91667 | 0 | 0.043478 | 0.91667 | 0 | 0.043478 | 5
2012-05-09 23:00 | 0.45881 | 0.95833 | 0 | 0.041667 | 0.95833 | 0 | 0.041667 | 5
2012-05-10 | 0.44739 | 0 | 0 | 1 | 0 | 0 | 1 | 5
2012-05-10 01:00 | 0.43039 | 0.041667 | 0 | 0.5 | 0.041667 | 0 | 0.5 | 5
2012-05-10 02:00 | 0.43144 | 0.083333 | 0 | 0.33333 | 0.083333 | 0 | 0.33333 | 5
2012-05-10 03:00 | 0.43736 | 0.125 | 0 | 0.25 | 0.125 | 0 | 0.25 | 5
2012-05-10 04:00 | 0.46186 | 0.16667 | 0 | 0.2 | 0.16667 | 0 | 0.2 | 5
2012-05-10 05:00 | 0.50833 | 0.20833 | 0 | 0.16667 | 0.20833 | 0 | 0.16667 | 5
2012-05-10 06:00 | 0.54843 | 0.25 | 0 | 0.14286 | 0.25 | 0 | 0.14286 | 5
2012-05-10 07:00 | 0.58138 | 0.29167 | 0 | 0.125 | 0.29167 | 0 | 0.125 | 5
2012-05-10 08:00 | 0.61904 | 0.33333 | 0 | 0.11111 | 0.33333 | 0 | 0.11111 | 5
2012-05-10 09:00 | 0.62933 | 0.375 | 0 | 0.1 | 0.375 | 0 | 0.1 | 5
2012-05-10 10:00 | 0.59437 | 0.41667 | 0 | 0.090909 | 0.41667 | 0 | 0.090909 | 5
2012-05-10 11:00 | 0.59149 | 0.45833 | 0 | 0.083333 | 0.45833 | 0 | 0.083333 | 5
2012-05-10 12:00 | 0.57397 | 0.5 | 0 | 0.076923 | 0.5 | 0 | 0.076923 | 5
2012-05-10 13:00 | 0.57257 | 0.54167 | 0 | 0.071429 | 0.54167 | 0 | 0.071429 | 5
2012-05-10 14:00 | 0.57702 | 0.58333 | 0 | 0.066667 | 0.58333 | 0 | 0.066667 | 5
2012-05-10 15:00 | 0.59149 | 0.625 | 0 | 0.0625 | 0.625 | 0 | 0.0625 | 5
2012-05-10 16:00 | 0.6118 | 0.66667 | 0 | 0.058824 | 0.66667 | 0 | 0.058824 | 5
2012-05-10 17:00 | 0.60971 | 0.70833 | 0 | 0.055556 | 0.70833 | 0 | 0.055556 | 5
2012-05-10 18:00 | 0.59855 | 0.75 | 0 | 0.052632 | 0.75 | 0 | 0.052632 | 5
2012-05-10 19:00 | 0.57371 | 0.79167 | 0 | 0.05 | 0.79167 | 0 | 0.05 | 5
2012-05-10 20:00 | 0.56761 | 0.83333 | 0 | 0.047619 | 0.83333 | 0 | 0.047619 | 5
2012-05-10 21:00 | 0.52524 | 0.875 | 0 | 0.045455 | 0.875 | 0 | 0.045455 | 5
2012-05-10 22:00 | 0.50196 | 0.91667 | 0 | 0.043478 | 0.91667 | 0 | 0.043478 | 5
2012-05-10 23:00 | 0.48505 | 0.95833 | 0 | 0.041667 | 0.95833 | 0 | 0.041667 | 5
2012-05-11 | 0.47755 | 0 | 0 | 1 | 0 | 0 | 1 | 5
2012-05-11 01:00 | 0.4806 | 0.041667 | 0 | 0.5 | 0.041667 | 0 | 0.5 | 5
2012-05-11 02:00 | 0.50772 | 0.083333 | 0 | 0.33333 | 0.083333 | 0 | 0.33333 | 5
2012-05-11 03:00 | 0.58652 | 0.125 | 0 | 0.25 | 0.125 | 0 | 0.25 | 5
2012-05-11 04:00 | 0.69532 | 0.16667 | 0 | 0.2 | 0.16667 | 0 | 0.2 | 5
2012-05-11 05:00 | 0.76837 | 0.20833 | 0 | 0.16667 | 0.20833 | 0 | 0.16667 | 5
2012-05-11 06:00 | 0.79113 | 0.25 | 0 | 0.14286 | 0.25 | 0 | 0.14286 | 5
2012-05-11 07:00 | 0.79296 | 0.29167 | 0 | 0.125 | 0.29167 | 0 | 0.125 | 5
2012-05-11 08:00 | 0.8035 | 0.33333 | 0 | 0.11111 | 0.33333 | 0 | 0.11111 | 5
2012-05-11 09:00 | 0.81109 | 0.375 | 0 | 0.1 | 0.375 | 0 | 0.1 | 5
2012-05-11 10:00 | 0.79383 | 0.41667 | 0 | 0.090909 | 0.41667 | 0 | 0.090909 | 5
2012-05-11 11:00 | 0.77953 | 0.45833 | 0 | 0.083333 | 0.45833 | 0 | 0.083333 | 5
2012-05-11 12:00 | 0.77517 | 0.5 | 0 | 0.076923 | 0.5 | 0 | 0.076923 | 5
2012-05-11 13:00 | 0.76279 | 0.54167 | 0 | 0.071429 | 0.54167 | 0 | 0.071429 | 5
2012-05-11 14:00 | 0.75713 | 0.58333 | 0 | 0.066667 | 0.58333 | 0 | 0.066667 | 5
2012-05-11 15:00 | 0.76262 | 0.625 | 0 | 0.0625 | 0.625 | 0 | 0.0625 | 5
2012-05-11 16:00 | 0.75547 | 0.66667 | 0 | 0.058824 | 0.66667 | 0 | 0.058824 | 5
2012-05-11 17:00 | 0.7267 | 0.70833 | 0 | 0.055556 | 0.70833 | 0 | 0.055556 | 5
2012-05-11 18:00 | 0.72012 | 0.75 | 0 | 0.052632 | 0.75 | 0 | 0.052632 | 5
2012-05-11 19:00 | 0.67213 | 0.79167 | 0 | 0.05 | 0.79167 | 0 | 0.05 | 5
2012-05-11 20:00 | 0.64162 | 0.83333 | 0 | 0.047619 | 0.83333 | 0 | 0.047619 | 5
2012-05-11 21:00 | 0.58408 | 0.875 | 0 | 0.045455 | 0.875 | 0 | 0.045455 | 5
2012-05-11 22:00 | 0.54529 | 0.91667 | 0 | 0.043478 | 0.91667 | 0 | 0.043478 | 0
2012-05-11 23:00 | 0.52881 | 0.95833 | 0 | 0.041667 | 0.95833 | 0 | 0.041667 | 0
2012-05-12 | 0.52062 | 0 | 0 | 1 | 0 | 0 | 1 | 0
2012-05-12 01:00 | 0.51303 | 0.041667 | 0 | 0.5 | 0.041667 | 0 | 0.5 | 0
2012-05-12 02:00 | 0.53884 | 0.083333 | 0 | 0.33333 | 0.083333 | 0 | 0.33333 | 0
2012-05-12 03:00 | 0.61468 | 0.125 | 0 | 0.25 | 0.125 | 0 | 0.25 | 0
2012-05-12 04:00 | 0.73481 | 0.16667 | 0 | 0.2 | 0.16667 | 0 | 0.2 | 0
2012-05-12 05:00 | 0.80246 | 0.20833 | 0 | 0.16667 | 0.20833 | 0 | 0.16667 | 0
2012-05-12 06:00 | 0.82835 | 0.25 | 0 | 0.14286 | 0.25 | 0 | 0.14286 | 0
2012-05-12 07:00 | 0.83628 | 0.29167 | 0 | 0.125 | 0.29167 | 0 | 0.125 | 0
2012-05-12 08:00 | 0.84474 | 0.33333 | 0 | 0.11111 | 0.33333 | 0 | 0.11111 | 0
2012-05-12 09:00 | 0.84082 | 0.375 | 0 | 0.1 | 0.375 | 0 | 0.1 | 0
2012-05-12 10:00 | 0.81022 | 0.41667 | 0 | 0.090909 | 0.41667 | 0 | 0.090909 | 5
2012-05-12 11:00 | 0.79095 | 0.45833 | 0 | 0.083333 | 0.45833 | 0 | 0.083333 | 5
2012-05-12 12:00 | 0.78319 | 0.5 | 0 | 0.076923 | 0.5 | 0 | 0.076923 | 5
2012-05-12 13:00 | 0.77012 | 0.54167 | 0 | 0.071429 | 0.54167 | 0 | 0.071429 | 5
2012-05-12 14:00 | 0.77186 | 0.58333 | 0 | 0.066667 | 0.58333 | 0 | 0.066667 | 5
2012-05-12 15:00 | 0.77264 | 0.625 | 0 | 0.0625 | 0.625 | 0 | 0.0625 | 5
2012-05-12 16:00 | 0.7641 | 0.66667 | 0 | 0.058824 | 0.66667 | 0 | 0.058824 | 5
2012-05-12 17:00 | 0.74056 | 0.70833 | 0 | 0.055556 | 0.70833 | 0 | 0.055556 | 5
2012-05-12 18:00 | 0.73943 | 0.75 | 0 | 0.052632 | 0.75 | 0 | 0.052632 | 5
2012-05-12 19:00 | 0.67597 | 0.79167 | 0 | 0.05 | 0.79167 | 0 | 0.05 | 0
2012-05-12 20:00 | 0.65269 | 0.83333 | 0 | 0.047619 | 0.83333 | 0 | 0.047619 | 0
2012-05-12 21:00 | 0.60099 | 0.875 | 0 | 0.045455 | 0.875 | 0 | 0.045455 | 0
2012-05-12 22:00 | 0.57127 | 0.91667 | 0 | 0.043478 | 0.91667 | 0 | 0.043478 | 0
2012-05-12 23:00 | 0.54799 | 0.95833 | 0 | 0.041667 | 0.95833 | 0 | 0.041667 | 0
2012-05-13 | 0.53552 | 0 | 0 | 1 | 0 | 0 | 1 | 0
2012-05-13 01:00 | 0.53047 | 0.041667 | 0 | 0.5 | 0.041667 | 0 | 0.5 | 0
2012-05-13 02:00 | 0.55836 | 0.083333 | 0 | 0.33333 | 0.083333 | 0 | 0.33333 | 0
2012-05-13 03:00 | 0.63595 | 0.125 | 0 | 0.25 | 0.125 | 0 | 0.25 | 0
2012-05-13 04:00 | 0.73899 | 0.16667 | 0 | 0.2 | 0.16667 | 0 | 0.2 | 0
2012-05-13 05:00 | 0.80621 | 0.20833 | 0 | 0.16667 | 0.20833 | 0 | 0.16667 | 0
2012-05-13 06:00 | 0.83306 | 0.25 | 0 | 0.14286 | 0.25 | 0 | 0.14286 | 0
2012-05-13 07:00 | 0.83367 | 0.29167 | 0 | 0.125 | 0.29167 | 0 | 0.125 | 0
2012-05-13 08:00 | 0.84779 | 0.33333 | 0 | 0.11111 | 0.33333 | 0 | 0.11111 | 0
2012-05-13 09:00 | 0.84352 | 0.375 | 0 | 0.1 | 0.375 | 0 | 0.1 | 0
2012-05-13 10:00 | 0.81658 | 0.41667 | 0 | 0.090909 | 0.41667 | 0 | 0.090909 | 5
2012-05-13 11:00 | 0.80743 | 0.45833 | 0 | 0.083333 | 0.45833 | 0 | 0.083333 | 5
2012-05-13 12:00 | 0.79819 | 0.5 | 0 | 0.076923 | 0.5 | 0 | 0.076923 | 5
2012-05-13 13:00 | 0.78694 | 0.54167 | 0 | 0.071429 | 0.54167 | 0 | 0.071429 | 5
2012-05-13 14:00 | 0.78485 | 0.58333 | 0 | 0.066667 | 0.58333 | 0 | 0.066667 | 5
2012-05-13 15:00 | 0.78502 | 0.625 | 0 | 0.0625 | 0.625 | 0 | 0.0625 | 5
2012-05-13 16:00 | 0.77456 | 0.66667 | 0 | 0.058824 | 0.66667 | 0 | 0.058824 | 5
2012-05-13 17:00 | 0.74492 | 0.70833 | 0 | 0.055556 | 0.70833 | 0 | 0.055556 | 5
2012-05-13 18:00 | 0.74292 | 0.75 | 0 | 0.052632 | 0.75 | 0 | 0.052632 | 5
2012-05-13 19:00 | 0.69976 | 0.79167 | 0 | 0.05 | 0.79167 | 0 | 0.05 | 5
2012-05-13 20:00 | 0.6676 | 0.83333 | 0 | 0.047619 | 0.83333 | 0 | 0.047619 | 5
2012-05-13 21:00 | 0.61207 | 0.875 | 0 | 0.045455 | 0.875 | 0 | 0.045455 | 0
2012-05-13 22:00 | 0.58304 | 0.91667 | 0 | 0.043478 | 0.91667 | 0 | 0.043478 | 0
2012-05-13 23:00 | 0.55645 | 0.95833 | 0 | 0.041667 | 0.95833 | 0 | 0.041667 | 0
2012-05-14 | 0.54555 | 0 | 0 | 1 | 0 | 0 | 1 | 0
2012-05-14 01:00 | 0.54049 | 0.041667 | 0 | 0.5 | 0.041667 | 0 | 0.5 | 0
2012-05-14 02:00 | 0.56856 | 0.083333 | 0 | 0.33333 | 0.083333 | 0 | 0.33333 | 0
2012-05-14 03:00 | 0.63682 | 0.125 | 0 | 0.25 | 0.125 | 0 | 0.25 | 0
2012-05-14 04:00 | 0.74719 | 0.16667 | 0 | 0.2 | 0.16667 | 0 | 0.2 | 0
2012-05-14 05:00 | 0.81536 | 0.20833 | 0 | 0.16667 | 0.20833 | 0 | 0.16667 | 0
2012-05-14 06:00 | 0.84134 | 0.25 | 0 | 0.14286 | 0.25 | 0 | 0.14286 | 0
2012-05-14 07:00 | 0.85494 | 0.29167 | 0 | 0.125 | 0.29167 | 0 | 0.125 | 0
2012-05-14 08:00 | 0.86043 | 0.33333 | 0 | 0.11111 | 0.33333 | 0 | 0.11111 | 5
2012-05-14 09:00 | 0.87298 | 0.375 | 0 | 0.1 | 0.375 | 0 | 0.1 | 5
2012-05-14 10:00 | 0.84474 | 0.41667 | 0 | 0.090909 | 0.41667 | 0 | 0.090909 | 5
2012-05-14 11:00 | 0.84308 | 0.45833 | 0 | 0.083333 | 0.45833 | 0 | 0.083333 | 5
2012-05-14 12:00 | 0.83088 | 0.5 | 0 | 0.076923 | 0.5 | 0 | 0.076923 | 5
2012-05-14 13:00 | 0.8239 | 0.54167 | 0 | 0.071429 | 0.54167 | 0 | 0.071429 | 5
2012-05-14 14:00 | 0.81065 | 0.58333 | 0 | 0.066667 | 0.58333 | 0 | 0.066667 | 5
2012-05-14 15:00 | 0.81449 | 0.625 | 0 | 0.0625 | 0.625 | 0 | 0.0625 | 5
2012-05-14 16:00 | 0.80002 | 0.66667 | 0 | 0.058824 | 0.66667 | 0 | 0.058824 | 5
2012-05-14 17:00 | 0.76436 | 0.70833 | 0 | 0.055556 | 0.70833 | 0 | 0.055556 | 5
2012-05-14 18:00 | 0.73917 | 0.75 | 0 | 0.052632 | 0.75 | 0 | 0.052632 | 5
2012-05-14 19:00 | 0.68573 | 0.79167 | 0 | 0.05 | 0.79167 | 0 | 0.05 | 5
2012-05-14 20:00 | 0.65888 | 0.83333 | 0 | 0.047619 | 0.83333 | 0 | 0.047619 | 5
2012-05-14 21:00 | 0.60762 | 0.875 | 0 | 0.045455 | 0.875 | 0 | 0.045455 | 5
2012-05-14 22:00 | 0.57318 | 0.91667 | 0 | 0.043478 | 0.91667 | 0 | 0.043478 | 5
2012-05-14 23:00 | 0.54616 | 0.95833 | 0 | 0.041667 | 0.95833 | 0 | 0.041667 | 5
2012-05-15 | 0.53831 | 0 | 0 | 1 | 0 | 0 | 1 | 5
2012-05-15 01:00 | 0.53317 | 0.041667 | 0 | 0.5 | 0.041667 | 0 | 0.5 | 5
2012-05-15 02:00 | 0.55889 | 0.083333 | 0 | 0.33333 | 0.083333 | 0 | 0.33333 | 0
2012-05-15 03:00 | 0.63621 | 0.125 | 0 | 0.25 | 0.125 | 0 | 0.25 | 0
2012-05-15 04:00 | 0.7532 | 0.16667 | 0 | 0.2 | 0.16667 | 0 | 0.2 | 0
2012-05-15 05:00 | 0.83349 | 0.20833 | 0 | 0.16667 | 0.20833 | 0 | 0.16667 | 0
2012-05-15 06:00 | 0.86392 | 0.25 | 0 | 0.14286 | 0.25 | 0 | 0.14286 | 0
2012-05-15 07:00 | 0.87412 | 0.29167 | 0 | 0.125 | 0.29167 | 0 | 0.125 | 0
2012-05-15 08:00 | 0.89112 | 0.33333 | 0 | 0.11111 | 0.33333 | 0 | 0.11111 | 5
2012-05-15 09:00 | 0.87978 | 0.375 | 0 | 0.1 | 0.375 | 0 | 0.1 | 5
2012-05-15 10:00 | 0.85058 | 0.41667 | 0 | 0.090909 | 0.41667 | 0 | 0.090909 | 5
2012-05-15 11:00 | 0.82757 | 0.45833 | 0 | 0.083333 | 0.45833 | 0 | 0.083333 | 5
2012-05-15 12:00 | 0.80568 | 0.5 | 0 | 0.076923 | 0.5 | 0 | 0.076923 | 5
2012-05-15 13:00 | 0.79644 | 0.54167 | 0 | 0.071429 | 0.54167 | 0 | 0.071429 | 5
2012-05-15 14:00 | 0.79095 | 0.58333 | 0 | 0.066667 | 0.58333 | 0 | 0.066667 | 5
2012-05-15 15:00 | 0.79557 | 0.625 | 0 | 0.0625 | 0.625 | 0 | 0.0625 | 5
2012-05-15 16:00 | 0.77901 | 0.66667 | 0 | 0.058824 | 0.66667 | 0 | 0.058824 | 0
2012-05-15 17:00 | 0.75068 | 0.70833 | 0 | 0.055556 | 0.70833 | 0 | 0.055556 | 0
2012-05-15 18:00 | 0.72173 | 0.75 | 0 | 0.052632 | 0.75 | 0 | 0.052632 | 0
2012-05-15 19:00 | 0.66585 | 0.79167 | 0 | 0.05 | 0.79167 | 0 | 0.05 | 0
2012-05-15 20:00 | 0.65408 | 0.83333 | 0 | 0.047619 | 0.83333 | 0 | 0.047619 | 0
2012-05-15 21:00 | 0.59812 | 0.875 | 0 | 0.045455 | 0.875 | 0 | 0.045455 | 0
2012-05-15 22:00 | 0.56325 | 0.91667 | 0 | 0.043478 | 0.91667 | 0 | 0.043478 | 0
2012-05-15 23:00 | 0.53701 | 0.95833 | 0 | 0.041667 | 0.95833 | 0 | 0.041667 | 0
2012-05-16 | 0.51992 | 0 | 0 | 1 | 0 | 0 | 1 | 0
2012-05-16 01:00 | 0.50632 | 0.041667 | 0 | 0.5 | 0.041667 | 0 | 0.5 | 0
2012-05-16 02:00 | 0.50841 | 0.083333 | 0 | 0.33333 | 0.083333 | 0 | 0.33333 | 0
2012-05-16 03:00 | 0.53552 | 0.125 | 0 | 0.25 | 0.125 | 0 | 0.25 | 0
2012-05-16 04:00 | 0.57257 | 0.16667 | 0 | 0.2 | 0.16667 | 0 | 0.2 | 0
2012-05-16 05:00 | 0.62976 | 0.20833 | 0 | 0.16667 | 0.20833 | 0 | 0.16667 | 0
2012-05-16 06:00 | 0.68311 | 0.25 | 0 | 0.14286 | 0.25 | 0 | 0.14286 | 0
2012-05-16 07:00 | 0.70726 | 0.29167 | 0 | 0.125 | 0.29167 | 0 | 0.125 | 0
2012-05-16 08:00 | 0.726 | 0.33333 | 0 | 0.11111 | 0.33333 | 0 | 0.11111 | 0
2012-05-16 09:00 | 0.73359 | 0.375 | 0 | 0.1 | 0.375 | 0 | 0.1 | 0
2012-05-16 10:00 | 0.69933 | 0.41667 | 0 | 0.090909 | 0.41667 | 0 | 0.090909 | 0
2012-05-16 11:00 | 0.67753 | 0.45833 | 0 | 0.083333 | 0.45833 | 0 | 0.083333 | 0
2012-05-16 12:00 | 0.66263 | 0.5 | 0 | 0.076923 | 0.5 | 0 | 0.076923 | 0
2012-05-16 13:00 | 0.65339 | 0.54167 | 0 | 0.071429 | 0.54167 | 0 | 0.071429 | 5
2012-05-16 14:00 | 0.65635 | 0.58333 | 0 | 0.066667 | 0.58333 | 0 | 0.066667 | 5
2012-05-16 15:00 | 0.6642 | 0.625 | 0 | 0.0625 | 0.625 | 0 | 0.0625 | 5
2012-05-16 16:00 | 0.64859 | 0.66667 | 0 | 0.058824 | 0.66667 | 0 | 0.058824 | 0
2012-05-16 17:00 | 0.63116 | 0.70833 | 0 | 0.055556 | 0.70833 | 0 | 0.055556 | 0
2012-05-16 18:00 | 0.62226 | 0.75 | 0 | 0.052632 | 0.75 | 0 | 0.052632 | 0
2012-05-16 19:00 | 0.58155 | 0.79167 | 0 | 0.05 | 0.79167 | 0 | 0.05 | 0
2012-05-16 20:00 | 0.58155 | 0.83333 | 0 | 0.047619 | 0.83333 | 0 | 0.047619 | 0
2012-05-16 21:00 | 0.53073 | 0.875 | 0 | 0.045455 | 0.875 | 0 | 0.045455 | 0
2012-05-16 22:00 | 0.50222 | 0.91667 | 0 | 0.043478 | 0.91667 | 0 | 0.043478 | 0
2012-05-16 23:00 | 0.47433 | 0.95833 | 0 | 0.041667 | 0.95833 | 0 | 0.041667 | 0
2012-05-17 | 0.46134 | 0 | 0 | 1 | 0 | 0 | 1 | 0
2012-05-17 01:00 | 0.44992 | 0.041667 | 0 | 0.5 | 0.041667 | 0 | 0.5 | 0
2012-05-17 02:00 | 0.45384 | 0.083333 | 0 | 0.33333 | 0.083333 | 0 | 0.33333 | 0
2012-05-17 03:00 | 0.45872 | 0.125 | 0 | 0.25 | 0.125 | 0 | 0.25 | 0
2012-05-17 04:00 | 0.47956 | 0.16667 | 0 | 0.2 | 0.16667 | 0 | 0.2 | 0
2012-05-17 05:00 | 0.52995 | 0.20833 | 0 | 0.16667 | 0.20833 | 0 | 0.16667 | 0
2012-05-17 06:00 | 0.56098 | 0.25 | 0 | 0.14286 | 0.25 | 0 | 0.14286 | 0
2012-05-17 07:00 | 0.59881 | 0.29167 | 0 | 0.125 | 0.29167 | 0 | 0.125 | 0
2012-05-17 08:00 | 0.62427 | 0.33333 | 0 | 0.11111 | 0.33333 | 0 | 0.11111 | 0
2012-05-17 09:00 | 0.64014 | 0.375 | 0 | 0.1 | 0.375 | 0 | 0.1 | 0
2012-05-17 10:00 | 0.60265 | 0.41667 | 0 | 0.090909 | 0.41667 | 0 | 0.090909 | 0
2012-05-17 11:00 | 0.57815 | 0.45833 | 0 | 0.083333 | 0.45833 | 0 | 0.083333 | 5
2012-05-17 12:00 | 0.55828 | 0.5 | 0 | 0.076923 | 0.5 | 0 | 0.076923 | 5
2012-05-17 13:00 | 0.54991 | 0.54167 | 0 | 0.071429 | 0.54167 | 0 | 0.071429 | 5
2012-05-17 14:00 | 0.55758 | 0.58333 | 0 | 0.066667 | 0.58333 | 0 | 0.066667 | 5
2012-05-17 15:00 | 0.57101 | 0.625 | 0 | 0.0625 | 0.625 | 0 | 0.0625 | 5
2012-05-17 16:00 | 0.59045 | 0.66667 | 0 | 0.058824 | 0.66667 | 0 | 0.058824 | 5
2012-05-17 17:00 | 0.59289 | 0.70833 | 0 | 0.055556 | 0.70833 | 0 | 0.055556 | 5
2012-05-17 18:00 | 0.60701 | 0.75 | 0 | 0.052632 | 0.75 | 0 | 0.052632 | 5
2012-05-17 19:00 | 0.58478 | 0.79167 | 0 | 0.05 | 0.79167 | 0 | 0.05 | 5
2012-05-17 20:00 | 0.58016 | 0.83333 | 0 | 0.047619 | 0.83333 | 0 | 0.047619 | 5
2012-05-17 21:00 | 0.53875 | 0.875 | 0 | 0.045455 | 0.875 | 0 | 0.045455 | 5
2012-05-17 22:00 | 0.51155 | 0.91667 | 0 | 0.043478 | 0.91667 | 0 | 0.043478 | 5
2012-05-17 23:00 | 0.48749 | 0.95833 | 0 | 0.041667 | 0.95833 | 0 | 0.041667 | 5
2012-05-18 | 0.48182 | 0 | 0 | 1 | 0 | 0 | 1 | 0
2012-05-18 01:00 | 0.4779 | 0.041667 | 0 | 0.5 | 0.041667 | 0 | 0.5 | 0
2012-05-18 02:00 | 0.51504 | 0.083333 | 0 | 0.33333 | 0.083333 | 0 | 0.33333 | 5
2012-05-18 03:00 | 0.59315 | 0.125 | 0 | 0.25 | 0.125 | 0 | 0.25 | 5
2012-05-18 04:00 | 0.7111 | 0.16667 | 0 | 0.2 | 0.16667 | 0 | 0.2 | 5
2012-05-18 05:00 | 0.77753 | 0.20833 | 0 | 0.16667 | 0.20833 | 0 | 0.16667 | 5
2012-05-18 06:00 | 0.79339 | 0.25 | 0 | 0.14286 | 0.25 | 0 | 0.14286 | 5
2012-05-18 07:00 | 0.79374 | 0.29167 | 0 | 0.125 | 0.29167 | 0 | 0.125 | 5
2012-05-18 08:00 | 0.80891 | 0.33333 | 0 | 0.11111 | 0.33333 | 0 | 0.11111 | 5
2012-05-18 09:00 | 0.81397 | 0.375 | 0 | 0.1 | 0.375 | 0 | 0.1 | 5
2012-05-18 10:00 | 0.78607 | 0.41667 | 0 | 0.090909 | 0.41667 | 0 | 0.090909 | 5
2012-05-18 11:00 | 0.78197 | 0.45833 | 0 | 0.083333 | 0.45833 | 0 | 0.083333 | 5
2012-05-18 12:00 | 0.77866 | 0.5 | 0 | 0.076923 | 0.5 | 0 | 0.076923 | 5
2012-05-18 13:00 | 0.7634 | 0.54167 | 0 | 0.071429 | 0.54167 | 0 | 0.071429 | 5
2012-05-18 14:00 | 0.74789 | 0.58333 | 0 | 0.066667 | 0.58333 | 0 | 0.066667 | 5
2012-05-18 15:00 | 0.75451 | 0.625 | 0 | 0.0625 | 0.625 | 0 | 0.0625 | 5
2012-05-18 16:00 | 0.74065 | 0.66667 | 0 | 0.058824 | 0.66667 | 0 | 0.058824 | 5
2012-05-18 17:00 | 0.71057 | 0.70833 | 0 | 0.055556 | 0.70833 | 0 | 0.055556 | 5
2012-05-18 18:00 | 0.70848 | 0.75 | 0 | 0.052632 | 0.75 | 0 | 0.052632 | 5
2012-05-18 19:00 | 0.68059 | 0.79167 | 0 | 0.05 | 0.79167 | 0 | 0.05 | 5
2012-05-18 20:00 | 0.64877 | 0.83333 | 0 | 0.047619 | 0.83333 | 0 | 0.047619 | 5
2012-05-18 21:00 | 0.58391 | 0.875 | 0 | 0.045455 | 0.875 | 0 | 0.045455 | 5
2012-05-18 22:00 | 0.55374 | 0.91667 | 0 | 0.043478 | 0.91667 | 0 | 0.043478 | 5
2012-05-18 23:00 | 0.52585 | 0.95833 | 0 | 0.041667 | 0.95833 | 0 | 0.041667 | 5
2012-05-19 | 0.51338 | 0 | 0 | 1 | 0 | 0 | 1 | 5
2012-05-19 01:00 | 0.50824 | 0.041667 | 0 | 0.5 | 0.041667 | 0 | 0.5 | 5
2012-05-19 02:00 | 0.52872 | 0.083333 | 0 | 0.33333 | 0.083333 | 0 | 0.33333 | 5
2012-05-19 03:00 | 0.60012 | 0.125 | 0 | 0.25 | 0.125 | 0 | 0.25 | 5
2012-05-19 04:00 | 0.70892 | 0.16667 | 0 | 0.2 | 0.16667 | 0 | 0.2 | 5
2012-05-19 05:00 | 0.76907 | 0.20833 | 0 | 0.16667 | 0.20833 | 0 | 0.16667 | 5
2012-05-19 06:00 | 0.7784 | 0.25 | 0 | 0.14286 | 0.25 | 0 | 0.14286 | 5
2012-05-19 07:00 | 0.78589 | 0.29167 | 0 | 0.125 | 0.29167 | 0 | 0.125 | 5
2012-05-19 08:00 | 0.7974 | 0.33333 | 0 | 0.11111 | 0.33333 | 0 | 0.11111 | 5
2012-05-19 09:00 | 0.80568 | 0.375 | 0 | 0.1 | 0.375 | 0 | 0.1 | 5
2012-05-19 10:00 | 0.78049 | 0.41667 | 0 | 0.090909 | 0.41667 | 0 | 0.090909 | 5
2012-05-19 11:00 | 0.77325 | 0.45833 | 0 | 0.083333 | 0.45833 | 0 | 0.083333 | 5
2012-05-19 12:00 | 0.7675 | 0.5 | 0 | 0.076923 | 0.5 | 0 | 0.076923 | 5
2012-05-19 13:00 | 0.75259 | 0.54167 | 0 | 0.071429 | 0.54167 | 0 | 0.071429 | 5
2012-05-19 14:00 | 0.73926 | 0.58333 | 0 | 0.066667 | 0.58333 | 0 | 0.066667 | 5
2012-05-19 15:00 | 0.7383 | 0.625 | 0 | 0.0625 | 0.625 | 0 | 0.0625 | 5
2012-05-19 16:00 | 0.72862 | 0.66667 | 0 | 0.058824 | 0.66667 | 0 | 0.058824 | 5
2012-05-19 17:00 | 0.70979 | 0.70833 | 0 | 0.055556 | 0.70833 | 0 | 0.055556 | 5
2012-05-19 18:00 | 0.70778 | 0.75 | 0 | 0.052632 | 0.75 | 0 | 0.052632 | 5
2012-05-19 19:00 | 0.67213 | 0.79167 | 0 | 0.05 | 0.79167 | 0 | 0.05 | 5
2012-05-19 20:00 | 0.64232 | 0.83333 | 0 | 0.047619 | 0.83333 | 0 | 0.047619 | 5
2012-05-19 21:00 | 0.57414 | 0.875 | 0 | 0.045455 | 0.875 | 0 | 0.045455 | 5
2012-05-19 22:00 | 0.54886 | 0.91667 | 0 | 0.043478 | 0.91667 | 0 | 0.043478 | 5
2012-05-19 23:00 | 0.53762 | 0.95833 | 0 | 0.041667 | 0.95833 | 0 | 0.041667 | 5
2012-05-20 | 0.5187 | 0 | 0 | 1 | 0 | 0 | 1 | 5
2012-05-20 01:00 | 0.52062 | 0.041667 | 0 | 0.5 | 0.041667 | 0 | 0.5 | 5
2012-05-20 02:00 | 0.54799 | 0.083333 | 0 | 0.33333 | 0.083333 | 0 | 0.33333 | 5
2012-05-20 03:00 | 0.63107 | 0.125 | 0 | 0.25 | 0.125 | 0 | 0.25 | 5
2012-05-20 04:00 | 0.72025 | 0.16667 | 0 | 0.2 | 0.16667 | 0 | 0.2 | 5
2012-05-20 05:00 | 0.75782 | 0.20833 | 0 | 0.16667 | 0.20833 | 0 | 0.16667 | 5
2012-05-20 06:00 | 0.76227 | 0.25 | 0 | 0.14286 | 0.25 | 0 | 0.14286 | 5
2012-05-20 07:00 | 0.76567 | 0.29167 | 0 | 0.125 | 0.29167 | 0 | 0.125 | 5
2012-05-20 08:00 | 0.7784 | 0.33333 | 0 | 0.11111 | 0.33333 | 0 | 0.11111 | 5
2012-05-20 09:00 | 0.77369 | 0.375 | 0 | 0.1 | 0.375 | 0 | 0.1 | 5
2012-05-20 10:00 | 0.76602 | 0.41667 | 0 | 0.090909 | 0.41667 | 0 | 0.090909 | 5
2012-05-20 11:00 | 0.75617 | 0.45833 | 0 | 0.083333 | 0.45833 | 0 | 0.083333 | 5
2012-05-20 12:00 | 0.75163 | 0.5 | 0 | 0.076923 | 0.5 | 0 | 0.076923 | 5
2012-05-20 13:00 | 0.74152 | 0.54167 | 0 | 0.071429 | 0.54167 | 0 | 0.071429 | 5
2012-05-20 14:00 | 0.73385 | 0.58333 | 0 | 0.066667 | 0.58333 | 0 | 0.066667 | 5
2012-05-20 15:00 | 0.72723 | 0.625 | 0 | 0.0625 | 0.625 | 0 | 0.0625 | 5
2012-05-20 16:00 | 0.71502 | 0.66667 | 0 | 0.058824 | 0.66667 | 0 | 0.058824 | 5
2012-05-20 17:00 | 0.69575 | 0.70833 | 0 | 0.055556 | 0.70833 | 0 | 0.055556 | 5
2012-05-20 18:00 | 0.69253 | 0.75 | 0 | 0.052632 | 0.75 | 0 | 0.052632 | 5
2012-05-20 19:00 | 0.67187 | 0.79167 | 0 | 0.05 | 0.79167 | 0 | 0.05 | 5
2012-05-20 20:00 | 0.62697 | 0.83333 | 0 | 0.047619 | 0.83333 | 0 | 0.047619 | 5
2012-05-20 21:00 | 0.57702 | 0.875 | 0 | 0.045455 | 0.875 | 0 | 0.045455 | 5
2012-05-20 22:00 | 0.55845 | 0.91667 | 0 | 0.043478 | 0.91667 | 0 | 0.043478 | 5
2012-05-20 23:00 | 0.52811 | 0.95833 | 0 | 0.041667 | 0.95833 | 0 | 0.041667 | 5
2012-05-21 | 0.52018 | 0 | 0 | 1 | 0 | 0 | 1 | 5
2012-05-21 01:00 | 0.50222 | 0.041667 | 0 | 0.5 | 0.041667 | 0 | 0.5 | 5
2012-05-21 02:00 | 0.52742 | 0.083333 | 0 | 0.33333 | 0.083333 | 0 | 0.33333 | 5
2012-05-21 03:00 | 0.59829 | 0.125 | 0 | 0.25 | 0.125 | 0 | 0.25 | 5
2012-05-21 04:00 | 0.70194 | 0.16667 | 0 | 0.2 | 0.16667 | 0 | 0.2 | 5
2012-05-21 05:00 | 0.76279 | 0.20833 | 0 | 0.16667 | 0.20833 | 0 | 0.16667 | 5
2012-05-21 06:00 | 0.78572 | 0.25 | 0 | 0.14286 | 0.25 | 0 | 0.14286 | 5
2012-05-21 07:00 | 0.79121 | 0.29167 | 0 | 0.125 | 0.29167 | 0 | 0.125 | 5
2012-05-21 08:00 | 0.80228 | 0.33333 | 0 | 0.11111 | 0.33333 | 0 | 0.11111 | 5
2012-05-21 09:00 | 0.81362 | 0.375 | 0 | 0.1 | 0.375 | 0 | 0.1 | 5
2012-05-21 10:00 | 0.78642 | 0.41667 | 0 | 0.090909 | 0.41667 | 0 | 0.090909 | 5
2012-05-21 11:00 | 0.78868 | 0.45833 | 0 | 0.083333 | 0.45833 | 0 | 0.083333 | 5
2012-05-21 12:00 | 0.78415 | 0.5 | 0 | 0.076923 | 0.5 | 0 | 0.076923 | 5
2012-05-21 13:00 | 0.77029 | 0.54167 | 0 | 0.071429 | 0.54167 | 0 | 0.071429 | 5
2012-05-21 14:00 | 0.76314 | 0.58333 | 0 | 0.066667 | 0.58333 | 0 | 0.066667 | 5
2012-05-21 15:00 | 0.76175 | 0.625 | 0 | 0.0625 | 0.625 | 0 | 0.0625 | 5
2012-05-21 16:00 | 0.74205 | 0.66667 | 0 | 0.058824 | 0.66667 | 0 | 0.058824 | 5
2012-05-21 17:00 | 0.70648 | 0.70833 | 0 | 0.055556 | 0.70833 | 0 | 0.055556 | 5
2012-05-21 18:00 | 0.70421 | 0.75 | 0 | 0.052632 | 0.75 | 0 | 0.052632 | 5
2012-05-21 19:00 | 0.67475 | 0.79167 | 0 | 0.05 | 0.79167 | 0 | 0.05 | 5
2012-05-21 20:00 | 0.64397 | 0.83333 | 0 | 0.047619 | 0.83333 | 0 | 0.047619 | 5
2012-05-21 21:00 | 0.58949 | 0.875 | 0 | 0.045455 | 0.875 | 0 | 0.045455 | 5
2012-05-21 22:00 | 0.55662 | 0.91667 | 0 | 0.043478 | 0.91667 | 0 | 0.043478 | 5
2012-05-21 23:00 | 0.52742 | 0.95833 | 0 | 0.041667 | 0.95833 | 0 | 0.041667 | 5
2012-05-22 | 0.51678 | 0 | 0 | 1 | 0 | 0 | 1 | 5
2012-05-22 01:00 | 0.50937 | 0.041667 | 0 | 0.5 | 0.041667 | 0 | 0.5 | 5
2012-05-22 02:00 | 0.52384 | 0.083333 | 0 | 0.33333 | 0.083333 | 0 | 0.33333 | 5
2012-05-22 03:00 | 0.59167 | 0.125 | 0 | 0.25 | 0.125 | 0 | 0.25 | 5
2012-05-22 04:00 | 0.70526 | 0.16667 | 0 | 0.2 | 0.16667 | 0 | 0.2 | 5
2012-05-22 05:00 | 0.76776 | 0.20833 | 0 | 0.16667 | 0.20833 | 0 | 0.16667 | 5
2012-05-22 06:00 | 0.79156 | 0.25 | 0 | 0.14286 | 0.25 | 0 | 0.14286 | 5
2012-05-22 07:00 | 0.80324 | 0.29167 | 0 | 0.125 | 0.29167 | 0 | 0.125 | 5
2012-05-22 08:00 | 0.81057 | 0.33333 | 0 | 0.11111 | 0.33333 | 0 | 0.11111 | 5
2012-05-22 09:00 | 0.8151 | 0.375 | 0 | 0.1 | 0.375 | 0 | 0.1 | 5
2012-05-22 10:00 | 0.78633 | 0.41667 | 0 | 0.090909 | 0.41667 | 0 | 0.090909 | 5
2012-05-22 11:00 | 0.76802 | 0.45833 | 0 | 0.083333 | 0.45833 | 0 | 0.083333 | 5
2012-05-22 12:00 | 0.76114 | 0.5 | 0 | 0.076923 | 0.5 | 0 | 0.076923 | 5
2012-05-22 13:00 | 0.75233 | 0.54167 | 0 | 0.071429 | 0.54167 | 0 | 0.071429 | 5
2012-05-22 14:00 | 0.75024 | 0.58333 | 0 | 0.066667 | 0.58333 | 0 | 0.066667 | 5
2012-05-22 15:00 | 0.74954 | 0.625 | 0 | 0.0625 | 0.625 | 0 | 0.0625 | 5
2012-05-22 16:00 | 0.7308 | 0.66667 | 0 | 0.058824 | 0.66667 | 0 | 0.058824 | 5
2012-05-22 17:00 | 0.6995 | 0.70833 | 0 | 0.055556 | 0.70833 | 0 | 0.055556 | 5
2012-05-22 18:00 | 0.67492 | 0.75 | 0 | 0.052632 | 0.75 | 0 | 0.052632 | 5
2012-05-22 19:00 | 0.63813 | 0.79167 | 0 | 0.05 | 0.79167 | 0 | 0.05 | 5
2012-05-22 20:00 | 0.61119 | 0.83333 | 0 | 0.047619 | 0.83333 | 0 | 0.047619 | 5
2012-05-22 21:00 | 0.56595 | 0.875 | 0 | 0.045455 | 0.875 | 0 | 0.045455 | 5
2012-05-22 22:00 | 0.53308 | 0.91667 | 0 | 0.043478 | 0.91667 | 0 | 0.043478 | 5
2012-05-22 23:00 | 0.50353 | 0.95833 | 0 | 0.041667 | 0.95833 | 0 | 0.041667 | 5
2012-05-23 | 0.48766 | 0 | 0 | 1 | 0 | 0 | 1 | 5
2012-05-23 01:00 | 0.47171 | 0.041667 | 0 | 0.5 | 0.041667 | 0 | 0.5 | 5
2012-05-23 02:00 | 0.47502 | 0.083333 | 0 | 0.33333 | 0.083333 | 0 | 0.33333 | 5
2012-05-23 03:00 | 0.48819 | 0.125 | 0 | 0.25 | 0.125 | 0 | 0.25 | 5
2012-05-23 04:00 | 0.53962 | 0.16667 | 0 | 0.2 | 0.16667 | 0 | 0.2 | 5
2012-05-23 05:00 | 0.59803 | 0.20833 | 0 | 0.16667 | 0.20833 | 0 | 0.16667 | 5
2012-05-23 06:00 | 0.63403 | 0.25 | 0 | 0.14286 | 0.25 | 0 | 0.14286 | 5
2012-05-23 07:00 | 0.66202 | 0.29167 | 0 | 0.125 | 0.29167 | 0 | 0.125 | 5
2012-05-23 08:00 | 0.67562 | 0.33333 | 0 | 0.11111 | 0.33333 | 0 | 0.11111 | 5
2012-05-23 09:00 | 0.68154 | 0.375 | 0 | 0.1 | 0.375 | 0 | 0.1 | 5
2012-05-23 10:00 | 0.64877 | 0.41667 | 0 | 0.090909 | 0.41667 | 0 | 0.090909 | 5
2012-05-23 11:00 | 0.63246 | 0.45833 | 0 | 0.083333 | 0.45833 | 0 | 0.083333 | 5
2012-05-23 12:00 | 0.61965 | 0.5 | 0 | 0.076923 | 0.5 | 0 | 0.076923 | 5
2012-05-23 13:00 | 0.61573 | 0.54167 | 0 | 0.071429 | 0.54167 | 0 | 0.071429 | 5
2012-05-23 14:00 | 0.61459 | 0.58333 | 0 | 0.066667 | 0.58333 | 0 | 0.066667 | 5
2012-05-23 15:00 | 0.6159 | 0.625 | 0 | 0.0625 | 0.625 | 0 | 0.0625 | 5
2012-05-23 16:00 | 0.59951 | 0.66667 | 0 | 0.058824 | 0.66667 | 0 | 0.058824 | 5
2012-05-23 17:00 | 0.58487 | 0.70833 | 0 | 0.055556 | 0.70833 | 0 | 0.055556 | 5
2012-05-23 18:00 | 0.58949 | 0.75 | 0 | 0.052632 | 0.75 | 0 | 0.052632 | 5
2012-05-23 19:00 | 0.57702 | 0.79167 | 0 | 0.05 | 0.79167 | 0 | 0.05 | 5
2012-05-23 20:00 | 0.55235 | 0.83333 | 0 | 0.047619 | 0.83333 | 0 | 0.047619 | 5
2012-05-23 21:00 | 0.51085 | 0.875 | 0 | 0.045455 | 0.875 | 0 | 0.045455 | 5
2012-05-23 22:00 | 0.48583 | 0.91667 | 0 | 0.043478 | 0.91667 | 0 | 0.043478 | 5
2012-05-23 23:00 | 0.45593 | 0.95833 | 0 | 0.041667 | 0.95833 | 0 | 0.041667 | 5
2012-05-24 | 0.44905 | 0 | 0 | 1 | 0 | 0 | 1 | 5
2012-05-24 01:00 | 0.43213 | 0.041667 | 0 | 0.5 | 0.041667 | 0 | 0.5 | 5
2012-05-24 02:00 | 0.43083 | 0.083333 | 0 | 0.33333 | 0.083333 | 0 | 0.33333 | 5
2012-05-24 03:00 | 0.43379 | 0.125 | 0 | 0.25 | 0.125 | 0 | 0.25 | 5
2012-05-24 04:00 | 0.45785 | 0.16667 | 0 | 0.2 | 0.16667 | 0 | 0.2 | 5
2012-05-24 05:00 | 0.49935 | 0.20833 | 0 | 0.16667 | 0.20833 | 0 | 0.16667 | 5
2012-05-24 06:00 | 0.52733 | 0.25 | 0 | 0.14286 | 0.25 | 0 | 0.14286 | 5
2012-05-24 07:00 | 0.55366 | 0.29167 | 0 | 0.125 | 0.29167 | 0 | 0.125 | 5
2012-05-24 08:00 | 0.5778 | 0.33333 | 0 | 0.11111 | 0.33333 | 0 | 0.11111 | 5
2012-05-24 09:00 | 0.58896 | 0.375 | 0 | 0.1 | 0.375 | 0 | 0.1 | 5
2012-05-24 10:00 | 0.56551 | 0.41667 | 0 | 0.090909 | 0.41667 | 0 | 0.090909 | 5
2012-05-24 11:00 | 0.54729 | 0.45833 | 0 | 0.083333 | 0.45833 | 0 | 0.083333 | 5
2012-05-24 12:00 | 0.5309 | 0.5 | 0 | 0.076923 | 0.5 | 0 | 0.076923 | 5
2012-05-24 13:00 | 0.52567 | 0.54167 | 0 | 0.071429 | 0.54167 | 0 | 0.071429 | 5
2012-05-24 14:00 | 0.52864 | 0.58333 | 0 | 0.066667 | 0.58333 | 0 | 0.066667 | 5
2012-05-24 15:00 | 0.54703 | 0.625 | 0 | 0.0625 | 0.625 | 0 | 0.0625 | 5
2012-05-24 16:00 | 0.56072 | 0.66667 | 0 | 0.058824 | 0.66667 | 0 | 0.058824 | 5
2012-05-24 17:00 | 0.56743 | 0.70833 | 0 | 0.055556 | 0.70833 | 0 | 0.055556 | 5
2012-05-24 18:00 | 0.57371 | 0.75 | 0 | 0.052632 | 0.75 | 0 | 0.052632 | 5
2012-05-24 19:00 | 0.57379 | 0.79167 | 0 | 0.05 | 0.79167 | 0 | 0.05 | 5
2012-05-24 20:00 | 0.56333 | 0.83333 | 0 | 0.047619 | 0.83333 | 0 | 0.047619 | 5
2012-05-24 21:00 | 0.52201 | 0.875 | 0 | 0.045455 | 0.875 | 0 | 0.045455 | 5
2012-05-24 22:00 | 0.50135 | 0.91667 | 0 | 0.043478 | 0.91667 | 0 | 0.043478 | 5
2012-05-24 23:00 | 0.47276 | 0.95833 | 0 | 0.041667 | 0.95833 | 0 | 0.041667 | 5
2012-05-25 | 0.467 | 0 | 0 | 1 | 0 | 0 | 1 | 5
2012-05-25 01:00 | 0.4602 | 0.041667 | 0 | 0.5 | 0.041667 | 0 | 0.5 | 5
2012-05-25 02:00 | 0.48357 | 0.083333 | 0 | 0.33333 | 0.083333 | 0 | 0.33333 | 5
2012-05-25 03:00 | 0.56142 | 0.125 | 0 | 0.25 | 0.125 | 0 | 0.25 | 5
2012-05-25 04:00 | 0.68163 | 0.16667 | 0 | 0.2 | 0.16667 | 0 | 0.2 | 5
2012-05-25 05:00 | 0.75224 | 0.20833 | 0 | 0.16667 | 0.20833 | 0 | 0.16667 | 5
2012-05-25 06:00 | 0.77997 | 0.25 | 0 | 0.14286 | 0.25 | 0 | 0.14286 | 5
2012-05-25 07:00 | 0.79479 | 0.29167 | 0 | 0.125 | 0.29167 | 0 | 0.125 | 5
2012-05-25 08:00 | 0.80699 | 0.33333 | 0 | 0.11111 | 0.33333 | 0 | 0.11111 | 5
2012-05-25 09:00 | 0.81928 | 0.375 | 0 | 0.1 | 0.375 | 0 | 0.1 | 5
2012-05-25 10:00 | 0.79915 | 0.41667 | 0 | 0.090909 | 0.41667 | 0 | 0.090909 | 5
2012-05-25 11:00 | 0.80115 | 0.45833 | 0 | 0.083333 | 0.45833 | 0 | 0.083333 | 5
2012-05-25 12:00 | 0.80098 | 0.5 | 0 | 0.076923 | 0.5 | 0 | 0.076923 | 5
2012-05-25 13:00 | 0.78764 | 0.54167 | 0 | 0.071429 | 0.54167 | 0 | 0.071429 | 5
2012-05-25 14:00 | 0.77779 | 0.58333 | 0 | 0.066667 | 0.58333 | 0 | 0.066667 | 5
2012-05-25 15:00 | 0.7682 | 0.625 | 0 | 0.0625 | 0.625 | 0 | 0.0625 | 5
2012-05-25 16:00 | 0.75207 | 0.66667 | 0 | 0.058824 | 0.66667 | 0 | 0.058824 | 5
2012-05-25 17:00 | 0.71424 | 0.70833 | 0 | 0.055556 | 0.70833 | 0 | 0.055556 | 5
2012-05-25 18:00 | 0.70064 | 0.75 | 0 | 0.052632 | 0.75 | 0 | 0.052632 | 5
2012-05-25 19:00 | 0.6608 | 0.79167 | 0 | 0.05 | 0.79167 | 0 | 0.05 | 5
2012-05-25 20:00 | 0.6207 | 0.83333 | 0 | 0.047619 | 0.83333 | 0 | 0.047619 | 5
2012-05-25 21:00 | 0.57214 | 0.875 | 0 | 0.045455 | 0.875 | 0 | 0.045455 | 5
2012-05-25 22:00 | 0.53631 | 0.91667 | 0 | 0.043478 | 0.91667 | 0 | 0.043478 | 5
2012-05-25 23:00 | 0.51469 | 0.95833 | 0 | 0.041667 | 0.95833 | 0 | 0.041667 | 5
2012-05-26 | 0.50527 | 0 | 0 | 1 | 0 | 0 | 1 | 5
2012-05-26 01:00 | 0.49612 | 0.041667 | 0 | 0.5 | 0.041667 | 0 | 0.5 | 5
2012-05-26 02:00 | 0.51582 | 0.083333 | 0 | 0.33333 | 0.083333 | 0 | 0.33333 | 5
2012-05-26 03:00 | 0.58452 | 0.125 | 0 | 0.25 | 0.125 | 0 | 0.25 | 5
2012-05-26 04:00 | 0.70421 | 0.16667 | 0 | 0.2 | 0.16667 | 0 | 0.2 | 5
2012-05-26 05:00 | 0.7743 | 0.20833 | 0 | 0.16667 | 0.20833 | 0 | 0.16667 | 5
2012-05-26 06:00 | 0.79758 | 0.25 | 0 | 0.14286 | 0.25 | 0 | 0.14286 | 5
2012-05-26 07:00 | 0.80996 | 0.29167 | 0 | 0.125 | 0.29167 | 0 | 0.125 | 5
2012-05-26 08:00 | 0.82809 | 0.33333 | 0 | 0.11111 | 0.33333 | 0 | 0.11111 | 5
2012-05-26 09:00 | 0.83506 | 0.375 | 0 | 0.1 | 0.375 | 0 | 0.1 | 5
2012-05-26 10:00 | 0.80647 | 0.41667 | 0 | 0.090909 | 0.41667 | 0 | 0.090909 | 5
2012-05-26 11:00 | 0.80778 | 0.45833 | 0 | 0.083333 | 0.45833 | 0 | 0.083333 | 5
2012-05-26 12:00 | 0.79548 | 0.5 | 0 | 0.076923 | 0.5 | 0 | 0.076923 | 5
2012-05-26 13:00 | 0.79731 | 0.54167 | 0 | 0.071429 | 0.54167 | 0 | 0.071429 | 5
2012-05-26 14:00 | 0.78546 | 0.58333 | 0 | 0.066667 | 0.58333 | 0 | 0.066667 | 5
2012-05-26 15:00 | 0.7791 | 0.625 | 0 | 0.0625 | 0.625 | 0 | 0.0625 | 5
2012-05-26 16:00 | 0.76924 | 0.66667 | 0 | 0.058824 | 0.66667 | 0 | 0.058824 | 5
2012-05-26 17:00 | 0.72949 | 0.70833 | 0 | 0.055556 | 0.70833 | 0 | 0.055556 | 5
2012-05-26 18:00 | 0.70796 | 0.75 | 0 | 0.052632 | 0.75 | 0 | 0.052632 | 5
2012-05-26 19:00 | 0.66359 | 0.79167 | 0 | 0.05 | 0.79167 | 0 | 0.05 | 5
2012-05-26 20:00 | 0.63185 | 0.83333 | 0 | 0.047619 | 0.83333 | 0 | 0.047619 | 5
2012-05-26 21:00 | 0.57894 | 0.875 | 0 | 0.045455 | 0.875 | 0 | 0.045455 | 5
2012-05-26 22:00 | 0.54738 | 0.91667 | 0 | 0.043478 | 0.91667 | 0 | 0.043478 | 5
2012-05-26 23:00 | 0.52192 | 0.95833 | 0 | 0.041667 | 0.95833 | 0 | 0.041667 | 5
2012-05-27 | 0.50815 | 0 | 0 | 1 | 0 | 0 | 1 | 5
2012-05-27 01:00 | 0.49856 | 0.041667 | 0 | 0.5 | 0.041667 | 0 | 0.5 | 5
2012-05-27 02:00 | 0.51896 | 0.083333 | 0 | 0.33333 | 0.083333 | 0 | 0.33333 | 5
2012-05-27 03:00 | 0.59315 | 0.125 | 0 | 0.25 | 0.125 | 0 | 0.25 | 5
2012-05-27 04:00 | 0.71206 | 0.16667 | 0 | 0.2 | 0.16667 | 0 | 0.2 | 5
2012-05-27 05:00 | 0.78284 | 0.20833 | 0 | 0.16667 | 0.20833 | 0 | 0.16667 | 5
2012-05-27 06:00 | 0.81397 | 0.25 | 0 | 0.14286 | 0.25 | 0 | 0.14286 | 5
2012-05-27 07:00 | 0.82573 | 0.29167 | 0 | 0.125 | 0.29167 | 0 | 0.125 | 5
2012-05-27 08:00 | 0.84195 | 0.33333 | 0 | 0.11111 | 0.33333 | 0 | 0.11111 | 5
2012-05-27 09:00 | 0.84247 | 0.375 | 0 | 0.1 | 0.375 | 0 | 0.1 | 5
2012-05-27 10:00 | 0.81318 | 0.41667 | 0 | 0.090909 | 0.41667 | 0 | 0.090909 | 5
2012-05-27 11:00 | 0.81309 | 0.45833 | 0 | 0.083333 | 0.45833 | 0 | 0.083333 | 5
2012-05-27 12:00 | 0.79932 | 0.5 | 0 | 0.076923 | 0.5 | 0 | 0.076923 | 5
2012-05-27 13:00 | 0.78005 | 0.54167 | 0 | 0.071429 | 0.54167 | 0 | 0.071429 | 5
2012-05-27 14:00 | 0.77134 | 0.58333 | 0 | 0.066667 | 0.58333 | 0 | 0.066667 | 5
2012-05-27 15:00 | 0.76584 | 0.625 | 0 | 0.0625 | 0.625 | 0 | 0.0625 | 5
2012-05-27 16:00 | 0.75608 | 0.66667 | 0 | 0.058824 | 0.66667 | 0 | 0.058824 | 5
2012-05-27 17:00 | 0.71711 | 0.70833 | 0 | 0.055556 | 0.70833 | 0 | 0.055556 | 5
2012-05-27 18:00 | 0.69035 | 0.75 | 0 | 0.052632 | 0.75 | 0 | 0.052632 | 5
2012-05-27 19:00 | 0.64964 | 0.79167 | 0 | 0.05 | 0.79167 | 0 | 0.05 | 5
2012-05-27 20:00 | 0.61738 | 0.83333 | 0 | 0.047619 | 0.83333 | 0 | 0.047619 | 5
2012-05-27 21:00 | 0.57005 | 0.875 | 0 | 0.045455 | 0.875 | 0 | 0.045455 | 5
2012-05-27 22:00 | 0.52559 | 0.91667 | 0 | 0.043478 | 0.91667 | 0 | 0.043478 | 5
2012-05-27 23:00 | 0.50318 | 0.95833 | 0 | 0.041667 | 0.95833 | 0 | 0.041667 | 5
2012-05-28 | 0.48339 | 0 | 0 | 1 | 0 | 0 | 1 | 5
2012-05-28 01:00 | 0.4677 | 0.041667 | 0 | 0.5 | 0.041667 | 0 | 0.5 | 5
2012-05-28 02:00 | 0.4657 | 0.083333 | 0 | 0.33333 | 0.083333 | 0 | 0.33333 | 5
2012-05-28 03:00 | 0.45907 | 0.125 | 0 | 0.25 | 0.125 | 0 | 0.25 | 5
2012-05-28 04:00 | 0.4881 | 0.16667 | 0 | 0.2 | 0.16667 | 0 | 0.2 | 5
2012-05-28 05:00 | 0.53151 | 0.20833 | 0 | 0.16667 | 0.20833 | 0 | 0.16667 | 5
2012-05-28 06:00 | 0.56926 | 0.25 | 0 | 0.14286 | 0.25 | 0 | 0.14286 | 5
2012-05-28 07:00 | 0.5989 | 0.29167 | 0 | 0.125 | 0.29167 | 0 | 0.125 | 5
2012-05-28 08:00 | 0.62741 | 0.33333 | 0 | 0.11111 | 0.33333 | 0 | 0.11111 | 5
2012-05-28 09:00 | 0.63944 | 0.375 | 0 | 0.1 | 0.375 | 0 | 0.1 | 5
2012-05-28 10:00 | 0.61198 | 0.41667 | 0 | 0.090909 | 0.41667 | 0 | 0.090909 | 5
2012-05-28 11:00 | 0.58992 | 0.45833 | 0 | 0.083333 | 0.45833 | 0 | 0.083333 | 5
2012-05-28 12:00 | 0.57441 | 0.5 | 0 | 0.076923 | 0.5 | 0 | 0.076923 | 5
2012-05-28 13:00 | 0.56586 | 0.54167 | 0 | 0.071429 | 0.54167 | 0 | 0.071429 | 5
2012-05-28 14:00 | 0.57231 | 0.58333 | 0 | 0.066667 | 0.58333 | 0 | 0.066667 | 5
2012-05-28 15:00 | 0.59289 | 0.625 | 0 | 0.0625 | 0.625 | 0 | 0.0625 | 5
2012-05-28 16:00 | 0.59402 | 0.66667 | 0 | 0.058824 | 0.66667 | 0 | 0.058824 | 5
2012-05-28 17:00 | 0.58992 | 0.70833 | 0 | 0.055556 | 0.70833 | 0 | 0.055556 | 5
2012-05-28 18:00 | 0.58469 | 0.75 | 0 | 0.052632 | 0.75 | 0 | 0.052632 | 5
2012-05-28 19:00 | 0.56203 | 0.79167 | 0 | 0.05 | 0.79167 | 0 | 0.05 | 5
2012-05-28 20:00 | 0.54555 | 0.83333 | 0 | 0.047619 | 0.83333 | 0 | 0.047619 | 5
2012-05-28 21:00 | 0.5085 | 0.875 | 0 | 0.045455 | 0.875 | 0 | 0.045455 | 5
2012-05-28 22:00 | 0.48331 | 0.91667 | 0 | 0.043478 | 0.91667 | 0 | 0.043478 | 5
2012-05-28 23:00 | 0.4589 | 0.95833 | 0 | 0.041667 | 0.95833 | 0 | 0.041667 | 5
2012-05-29 | 0.44887 | 0 | 0 | 1 | 0 | 0 | 1 | 5
2012-05-29 01:00 | 0.44259 | 0.041667 | 0 | 0.5 | 0.041667 | 0 | 0.5 | 5
2012-05-29 02:00 | 0.46142 | 0.083333 | 0 | 0.33333 | 0.083333 | 0 | 0.33333 | 5
2012-05-29 03:00 | 0.51678 | 0.125 | 0 | 0.25 | 0.125 | 0 | 0.25 | 5
2012-05-29 04:00 | 0.60701 | 0.16667 | 0 | 0.2 | 0.16667 | 0 | 0.2 | 5
2012-05-29 05:00 | 0.67623 | 0.20833 | 0 | 0.16667 | 0.20833 | 0 | 0.16667 | 5
2012-05-29 06:00 | 0.71528 | 0.25 | 0 | 0.14286 | 0.25 | 0 | 0.14286 | 5
2012-05-29 07:00 | 0.7274 | 0.29167 | 0 | 0.125 | 0.29167 | 0 | 0.125 | 5
2012-05-29 08:00 | 0.7403 | 0.33333 | 0 | 0.11111 | 0.33333 | 0 | 0.11111 | 5
2012-05-29 09:00 | 0.74117 | 0.375 | 0 | 0.1 | 0.375 | 0 | 0.1 | 5
2012-05-29 10:00 | 0.71737 | 0.41667 | 0 | 0.090909 | 0.41667 | 0 | 0.090909 | 5
2012-05-29 11:00 | 0.6995 | 0.45833 | 0 | 0.083333 | 0.45833 | 0 | 0.083333 | 5
2012-05-29 12:00 | 0.68521 | 0.5 | 0 | 0.076923 | 0.5 | 0 | 0.076923 | 5
2012-05-29 13:00 | 0.67753 | 0.54167 | 0 | 0.071429 | 0.54167 | 0 | 0.071429 | 5
2012-05-29 14:00 | 0.67239 | 0.58333 | 0 | 0.066667 | 0.58333 | 0 | 0.066667 | 5
2012-05-29 15:00 | 0.68198 | 0.625 | 0 | 0.0625 | 0.625 | 0 | 0.0625 | 5
2012-05-29 16:00 | 0.66751 | 0.66667 | 0 | 0.058824 | 0.66667 | 0 | 0.058824 | 5
2012-05-29 17:00 | 0.63778 | 0.70833 | 0 | 0.055556 | 0.70833 | 0 | 0.055556 | 5
2012-05-29 18:00 | 0.62349 | 0.75 | 0 | 0.052632 | 0.75 | 0 | 0.052632 | 5
2012-05-29 19:00 | 0.60239 | 0.79167 | 0 | 0.05 | 0.79167 | 0 | 0.05 | 5
2012-05-29 20:00 | 0.59027 | 0.83333 | 0 | 0.047619 | 0.83333 | 0 | 0.047619 | 5
2012-05-29 21:00 | 0.53823 | 0.875 | 0 | 0.045455 | 0.875 | 0 | 0.045455 | 5
2012-05-29 22:00 | 0.51417 | 0.91667 | 0 | 0.043478 | 0.91667 | 0 | 0.043478 | 5
2012-05-29 23:00 | 0.48322 | 0.95833 | 0 | 0.041667 | 0.95833 | 0 | 0.041667 | 5
2012-05-30 | 0.47685 | 0 | 0 | 1 | 0 | 0 | 1 | 5
2012-05-30 01:00 | 0.46404 | 0.041667 | 0 | 0.5 | 0.041667 | 0 | 0.5 | 5
2012-05-30 02:00 | 0.46875 | 0.083333 | 0 | 0.33333 | 0.083333 | 0 | 0.33333 | 5
2012-05-30 03:00 | 0.49159 | 0.125 | 0 | 0.25 | 0.125 | 0 | 0.25 | 5
2012-05-30 04:00 | 0.52341 | 0.16667 | 0 | 0.2 | 0.16667 | 0 | 0.2 | 5
2012-05-30 05:00 | 0.57144 | 0.20833 | 0 | 0.16667 | 0.20833 | 0 | 0.16667 | 5
2012-05-30 06:00 | 0.60954 | 0.25 | 0 | 0.14286 | 0.25 | 0 | 0.14286 | 5
2012-05-30 07:00 | 0.63508 | 0.29167 | 0 | 0.125 | 0.29167 | 0 | 0.125 | 5
2012-05-30 08:00 | 0.65095 | 0.33333 | 0 | 0.11111 | 0.33333 | 0 | 0.11111 | 5
2012-05-30 09:00 | 0.65809 | 0.375 | 0 | 0.1 | 0.375 | 0 | 0.1 | 5
2012-05-30 10:00 | 0.63255 | 0.41667 | 0 | 0.090909 | 0.41667 | 0 | 0.090909 | 5
2012-05-30 11:00 | 0.61799 | 0.45833 | 0 | 0.083333 | 0.45833 | 0 | 0.083333 | 5
2012-05-30 12:00 | 0.60718 | 0.5 | 0 | 0.076923 | 0.5 | 0 | 0.076923 | 5
2012-05-30 13:00 | 0.5982 | 0.54167 | 0 | 0.071429 | 0.54167 | 0 | 0.071429 | 5
2012-05-30 14:00 | 0.59411 | 0.58333 | 0 | 0.066667 | 0.58333 | 0 | 0.066667 | 5
2012-05-30 15:00 | 0.60614 | 0.625 | 0 | 0.0625 | 0.625 | 0 | 0.0625 | 5
2012-05-30 16:00 | 0.59472 | 0.66667 | 0 | 0.058824 | 0.66667 | 0 | 0.058824 | 5
2012-05-30 17:00 | 0.57449 | 0.70833 | 0 | 0.055556 | 0.70833 | 0 | 0.055556 | 5
2012-05-30 18:00 | 0.57179 | 0.75 | 0 | 0.052632 | 0.75 | 0 | 0.052632 | 5
2012-05-30 19:00 | 0.56307 | 0.79167 | 0 | 0.05 | 0.79167 | 0 | 0.05 | 5
2012-05-30 20:00 | 0.54808 | 0.83333 | 0 | 0.047619 | 0.83333 | 0 | 0.047619 | 5
2012-05-30 21:00 | 0.50379 | 0.875 | 0 | 0.045455 | 0.875 | 0 | 0.045455 | 5
2012-05-30 22:00 | 0.47537 | 0.91667 | 0 | 0.043478 | 0.91667 | 0 | 0.043478 | 5
2012-05-30 23:00 | 0.44905 | 0.95833 | 0 | 0.041667 | 0.95833 | 0 | 0.041667 | 5
2012-05-31 | 0.44399 | 0 | 0 | 1 | 0 | 0 | 1 | 5
2012-05-31 01:00 | 0.42751 | 0.041667 | 0 | 0.5 | 0.041667 | 0 | 0.5 | 5
2012-05-31 02:00 | 0.4303 | 0.083333 | 0 | 0.33333 | 0.083333 | 0 | 0.33333 | 5
2012-05-31 03:00 | 0.43091 | 0.125 | 0 | 0.25 | 0.125 | 0 | 0.25 | 5
2012-05-31 04:00 | 0.45035 | 0.16667 | 0 | 0.2 | 0.16667 | 0 | 0.2 | 5
2012-05-31 05:00 | 0.49124 | 0.20833 | 0 | 0.16667 | 0.20833 | 0 | 0.16667 | 5
2012-05-31 06:00 | 0.52593 | 0.25 | 0 | 0.14286 | 0.25 | 0 | 0.14286 | 5
2012-05-31 07:00 | 0.55226 | 0.29167 | 0 | 0.125 | 0.29167 | 0 | 0.125 | 5
2012-05-31 08:00 | 0.58164 | 0.33333 | 0 | 0.11111 | 0.33333 | 0 | 0.11111 | 5
2012-05-31 09:00 | 0.59803 | 0.375 | 0 | 0.1 | 0.375 | 0 | 0.1 | 5
2012-05-31 10:00 | 0.57388 | 0.41667 | 0 | 0.090909 | 0.41667 | 0 | 0.090909 | 5
2012-05-31 11:00 | 0.5547 | 0.45833 | 0 | 0.083333 | 0.45833 | 0 | 0.083333 | 5
2012-05-31 12:00 | 0.5343 | 0.5 | 0 | 0.076923 | 0.5 | 0 | 0.076923 | 5
2012-05-31 13:00 | 0.53369 | 0.54167 | 0 | 0.071429 | 0.54167 | 0 | 0.071429 | 5
2012-05-31 14:00 | 0.53317 | 0.58333 | 0 | 0.066667 | 0.58333 | 0 | 0.066667 | 5
2012-05-31 15:00 | 0.54921 | 0.625 | 0 | 0.0625 | 0.625 | 0 | 0.0625 | 5
2012-05-31 16:00 | 0.56787 | 0.66667 | 0 | 0.058824 | 0.66667 | 0 | 0.058824 | 5
2012-05-31 17:00 | 0.56046 | 0.70833 | 0 | 0.055556 | 0.70833 | 0 | 0.055556 | 5
2012-05-31 18:00 | 0.56656 | 0.75 | 0 | 0.052632 | 0.75 | 0 | 0.052632 | 5
2012-05-31 19:00 | 0.56717 | 0.79167 | 0 | 0.05 | 0.79167 | 0 | 0.05 | 5
2012-05-31 20:00 | 0.5534 | 0.83333 | 0 | 0.047619 | 0.83333 | 0 | 0.047619 | 5
2012-05-31 21:00 | 0.51059 | 0.875 | 0 | 0.045455 | 0.875 | 0 | 0.045455 | 5
2012-05-31 22:00 | 0.48505 | 0.91667 | 0 | 0.043478 | 0.91667 | 0 | 0.043478 | 5
2012-05-31 23:00 | 0.46509 | 0.95833 | 0 | 0.041667 | 0.95833 | 0 | 0.041667 | 5
2012-06-01 | 0.4575 | 0 | 0 | 1 | 0 | 0 | 1 | 5
2012-06-01 01:00 | 0.45149 | 0.041667 | 0 | 0.5 | 0.041667 | 0 | 0.5 | 5
2012-06-01 02:00 | 0.48034 | 0.083333 | 0 | 0.33333 | 0.083333 | 0 | 0.33333 | 5
2012-06-01 03:00 | 0.56037 | 0.125 | 0 | 0.25 | 0.125 | 0 | 0.25 | 5
2012-06-01 04:00 | 0.67867 | 0.16667 | 0 | 0.2 | 0.16667 | 0 | 0.2 | 5
2012-06-01 05:00 | 0.75425 | 0.20833 | 0 | 0.16667 | 0.20833 | 0 | 0.16667 | 5
2012-06-01 06:00 | 0.77055 | 0.25 | 0 | 0.14286 | 0.25 | 0 | 0.14286 | 5
2012-06-01 07:00 | 0.77526 | 0.29167 | 0 | 0.125 | 0.29167 | 0 | 0.125 | 5
2012-06-01 08:00 | 0.79609 | 0.33333 | 0 | 0.11111 | 0.33333 | 0 | 0.11111 | 5
2012-06-01 09:00 | 0.80481 | 0.375 | 0 | 0.1 | 0.375 | 0 | 0.1 | 5
2012-06-01 10:00 | 0.78729 | 0.41667 | 0 | 0.090909 | 0.41667 | 0 | 0.090909 | 5
2012-06-01 11:00 | 0.78459 | 0.45833 | 0 | 0.083333 | 0.45833 | 0 | 0.083333 | 5
2012-06-01 12:00 | 0.77142 | 0.5 | 0 | 0.076923 | 0.5 | 0 | 0.076923 | 5
2012-06-01 13:00 | 0.76218 | 0.54167 | 0 | 0.071429 | 0.54167 | 0 | 0.071429 | 5
2012-06-01 14:00 | 0.75085 | 0.58333 | 0 | 0.066667 | 0.58333 | 0 | 0.066667 | 5
2012-06-01 15:00 | 0.74911 | 0.625 | 0 | 0.0625 | 0.625 | 0 | 0.0625 | 5
2012-06-01 16:00 | 0.74109 | 0.66667 | 0 | 0.058824 | 0.66667 | 0 | 0.058824 | 5
2012-06-01 17:00 | 0.71171 | 0.70833 | 0 | 0.055556 | 0.70833 | 0 | 0.055556 | 5
2012-06-01 18:00 | 0.69183 | 0.75 | 0 | 0.052632 | 0.75 | 0 | 0.052632 | 5
2012-06-01 19:00 | 0.66585 | 0.79167 | 0 | 0.05 | 0.79167 | 0 | 0.05 | 5
2012-06-01 20:00 | 0.62575 | 0.83333 | 0 | 0.047619 | 0.83333 | 0 | 0.047619 | 5
2012-06-01 21:00 | 0.57493 | 0.875 | 0 | 0.045455 | 0.875 | 0 | 0.045455 | 5
2012-06-01 22:00 | 0.54206 | 0.91667 | 0 | 0.043478 | 0.91667 | 0 | 0.043478 | 5
2012-06-01 23:00 | 0.51207 | 0.95833 | 0 | 0.041667 | 0.95833 | 0 | 0.041667 | 5
2012-06-02 | 0.49926 | 0 | 0 | 1 | 0 | 0 | 1 | 5
2012-06-02 01:00 | 0.49551 | 0.041667 | 0 | 0.5 | 0.041667 | 0 | 0.5 | 0
2012-06-02 02:00 | 0.51687 | 0.083333 | 0 | 0.33333 | 0.083333 | 0 | 0.33333 | 0
2012-06-02 03:00 | 0.58835 | 0.125 | 0 | 0.25 | 0.125 | 0 | 0.25 | 0
2012-06-02 04:00 | 0.70282 | 0.16667 | 0 | 0.2 | 0.16667 | 0 | 0.2 | 0
2012-06-02 05:00 | 0.77735 | 0.20833 | 0 | 0.16667 | 0.20833 | 0 | 0.16667 | 0
2012-06-02 06:00 | 0.79531 | 0.25 | 0 | 0.14286 | 0.25 | 0 | 0.14286 | 5
2012-06-02 07:00 | 0.79862 | 0.29167 | 0 | 0.125 | 0.29167 | 0 | 0.125 | 5
2012-06-02 08:00 | 0.81684 | 0.33333 | 0 | 0.11111 | 0.33333 | 0 | 0.11111 | 5
2012-06-02 09:00 | 0.82233 | 0.375 | 0 | 0.1 | 0.375 | 0 | 0.1 | 5
2012-06-02 10:00 | 0.80778 | 0.41667 | 0 | 0.090909 | 0.41667 | 0 | 0.090909 | 5
2012-06-02 11:00 | 0.80725 | 0.45833 | 0 | 0.083333 | 0.45833 | 0 | 0.083333 | 5
2012-06-02 12:00 | 0.79261 | 0.5 | 0 | 0.076923 | 0.5 | 0 | 0.076923 | 5
2012-06-02 13:00 | 0.77979 | 0.54167 | 0 | 0.071429 | 0.54167 | 0 | 0.071429 | 5
2012-06-02 14:00 | 0.76358 | 0.58333 | 0 | 0.066667 | 0.58333 | 0 | 0.066667 | 5
2012-06-02 15:00 | 0.76515 | 0.625 | 0 | 0.0625 | 0.625 | 0 | 0.0625 | 5
2012-06-02 16:00 | 0.74736 | 0.66667 | 0 | 0.058824 | 0.66667 | 0 | 0.058824 | 5
2012-06-02 17:00 | 0.71223 | 0.70833 | 0 | 0.055556 | 0.70833 | 0 | 0.055556 | 5
2012-06-02 18:00 | 0.69235 | 0.75 | 0 | 0.052632 | 0.75 | 0 | 0.052632 | 5
2012-06-02 19:00 | 0.65958 | 0.79167 | 0 | 0.05 | 0.79167 | 0 | 0.05 | 5
2012-06-02 20:00 | 0.62915 | 0.83333 | 0 | 0.047619 | 0.83333 | 0 | 0.047619 | 5
2012-06-02 21:00 | 0.567 | 0.875 | 0 | 0.045455 | 0.875 | 0 | 0.045455 | 5
2012-06-02 22:00 | 0.54293 | 0.91667 | 0 | 0.043478 | 0.91667 | 0 | 0.043478 | 5
2012-06-02 23:00 | 0.51024 | 0.95833 | 0 | 0.041667 | 0.95833 | 0 | 0.041667 | 5
2012-06-03 | 0.50135 | 0 | 0 | 1 | 0 | 0 | 1 | 5
2012-06-03 01:00 | 0.49438 | 0.041667 | 0 | 0.5 | 0.041667 | 0 | 0.5 | 5
2012-06-03 02:00 | 0.51521 | 0.083333 | 0 | 0.33333 | 0.083333 | 0 | 0.33333 | 5
2012-06-03 03:00 | 0.58905 | 0.125 | 0 | 0.25 | 0.125 | 0 | 0.25 | 5
2012-06-03 04:00 | 0.70229 | 0.16667 | 0 | 0.2 | 0.16667 | 0 | 0.2 | 0
2012-06-03 05:00 | 0.76611 | 0.20833 | 0 | 0.16667 | 0.20833 | 0 | 0.16667 | 0
2012-06-03 06:00 | 0.78467 | 0.25 | 0 | 0.14286 | 0.25 | 0 | 0.14286 | 0
2012-06-03 07:00 | 0.78912 | 0.29167 | 0 | 0.125 | 0.29167 | 0 | 0.125 | 0
2012-06-03 08:00 | 0.80629 | 0.33333 | 0 | 0.11111 | 0.33333 | 0 | 0.11111 | 0
2012-06-03 09:00 | 0.81266 | 0.375 | 0 | 0.1 | 0.375 | 0 | 0.1 | 5
2012-06-03 10:00 | 0.79113 | 0.41667 | 0 | 0.090909 | 0.41667 | 0 | 0.090909 | 5
2012-06-03 11:00 | 0.78807 | 0.45833 | 0 | 0.083333 | 0.45833 | 0 | 0.083333 | 5
2012-06-03 12:00 | 0.78651 | 0.5 | 0 | 0.076923 | 0.5 | 0 | 0.076923 | 5
2012-06-03 13:00 | 0.77787 | 0.54167 | 0 | 0.071429 | 0.54167 | 0 | 0.071429 | 5
2012-06-03 14:00 | 0.75198 | 0.58333 | 0 | 0.066667 | 0.58333 | 0 | 0.066667 | 5
2012-06-03 15:00 | 0.75835 | 0.625 | 0 | 0.0625 | 0.625 | 0 | 0.0625 | 5
2012-06-03 16:00 | 0.74911 | 0.66667 | 0 | 0.058824 | 0.66667 | 0 | 0.058824 | 5
2012-06-03 17:00 | 0.72077 | 0.70833 | 0 | 0.055556 | 0.70833 | 0 | 0.055556 | 5
2012-06-03 18:00 | 0.70735 | 0.75 | 0 | 0.052632 | 0.75 | 0 | 0.052632 | 5
2012-06-03 19:00 | 0.67614 | 0.79167 | 0 | 0.05 | 0.79167 | 0 | 0.05 | 5
2012-06-03 20:00 | 0.64415 | 0.83333 | 0 | 0.047619 | 0.83333 | 0 | 0.047619 | 5
2012-06-03 21:00 | 0.588 | 0.875 | 0 | 0.045455 | 0.875 | 0 | 0.045455 | 5
2012-06-03 22:00 | 0.55767 | 0.91667 | 0 | 0.043478 | 0.91667 | 0 | 0.043478 | 0
2012-06-03 23:00 | 0.52933 | 0.95833 | 0 | 0.041667 | 0.95833 | 0 | 0.041667 | 0
2012-06-04 | 0.51173 | 0 | 0 | 1 | 0 | 0 | 1 | 0
2012-06-04 01:00 | 0.50571 | 0.041667 | 0 | 0.5 | 0.041667 | 0 | 0.5 | 0
2012-06-04 02:00 | 0.52036 | 0.083333 | 0 | 0.33333 | 0.083333 | 0 | 0.33333 | 0
2012-06-04 03:00 | 0.60265 | 0.125 | 0 | 0.25 | 0.125 | 0 | 0.25 | 0
2012-06-04 04:00 | 0.71624 | 0.16667 | 0 | 0.2 | 0.16667 | 0 | 0.2 | 0
2012-06-04 05:00 | 0.79043 | 0.20833 | 0 | 0.16667 | 0.20833 | 0 | 0.16667 | 0
2012-06-04 06:00 | 0.80621 | 0.25 | 0 | 0.14286 | 0.25 | 0 | 0.14286 | 0
2012-06-04 07:00 | 0.81484 | 0.29167 | 0 | 0.125 | 0.29167 | 0 | 0.125 | 0
2012-06-04 08:00 | 0.8355 | 0.33333 | 0 | 0.11111 | 0.33333 | 0 | 0.11111 | 0
2012-06-04 09:00 | 0.83559 | 0.375 | 0 | 0.1 | 0.375 | 0 | 0.1 | 0
2012-06-04 10:00 | 0.81161 | 0.41667 | 0 | 0.090909 | 0.41667 | 0 | 0.090909 | 0
2012-06-04 11:00 | 0.81126 | 0.45833 | 0 | 0.083333 | 0.45833 | 0 | 0.083333 | 0
2012-06-04 12:00 | 0.80717 | 0.5 | 0 | 0.076923 | 0.5 | 0 | 0.076923 | 0
2012-06-04 13:00 | 0.79043 | 0.54167 | 0 | 0.071429 | 0.54167 | 0 | 0.071429 | 0
2012-06-04 14:00 | 0.77674 | 0.58333 | 0 | 0.066667 | 0.58333 | 0 | 0.066667 | 0
2012-06-04 15:00 | 0.76942 | 0.625 | 0 | 0.0625 | 0.625 | 0 | 0.0625 | 0
2012-06-04 16:00 | 0.75129 | 0.66667 | 0 | 0.058824 | 0.66667 | 0 | 0.058824 | 0
2012-06-04 17:00 | 0.71581 | 0.70833 | 0 | 0.055556 | 0.70833 | 0 | 0.055556 | 0
2012-06-04 18:00 | 0.69209 | 0.75 | 0 | 0.052632 | 0.75 | 0 | 0.052632 | 0
2012-06-04 19:00 | 0.67379 | 0.79167 | 0 | 0.05 | 0.79167 | 0 | 0.05 | 0
2012-06-04 20:00 | 0.64423 | 0.83333 | 0 | 0.047619 | 0.83333 | 0 | 0.047619 | 0
2012-06-04 21:00 | 0.588 | 0.875 | 0 | 0.045455 | 0.875 | 0 | 0.045455 | 0
2012-06-04 22:00 | 0.55148 | 0.91667 | 0 | 0.043478 | 0.91667 | 0 | 0.043478 | 0
2012-06-04 23:00 | 0.52358 | 0.95833 | 0 | 0.041667 | 0.95833 | 0 | 0.041667 | 0
2012-06-05 | 0.50867 | 0 | 0 | 1 | 0 | 0 | 1 | 0
2012-06-05 01:00 | 0.49978 | 0.041667 | 0 | 0.5 | 0.041667 | 0 | 0.5 | 0
2012-06-05 02:00 | 0.51713 | 0.083333 | 0 | 0.33333 | 0.083333 | 0 | 0.33333 | 0
2012-06-05 03:00 | 0.59376 | 0.125 | 0 | 0.25 | 0.125 | 0 | 0.25 | 0
2012-06-05 04:00 | 0.70822 | 0.16667 | 0 | 0.2 | 0.16667 | 0 | 0.2 | 0
2012-06-05 05:00 | 0.76802 | 0.20833 | 0 | 0.16667 | 0.20833 | 0 | 0.16667 | 0
2012-06-05 06:00 | 0.79156 | 0.25 | 0 | 0.14286 | 0.25 | 0 | 0.14286 | 0
2012-06-05 07:00 | 0.79679 | 0.29167 | 0 | 0.125 | 0.29167 | 0 | 0.125 | 0
2012-06-05 08:00 | 0.8117 | 0.33333 | 0 | 0.11111 | 0.33333 | 0 | 0.11111 | 5
2012-06-05 09:00 | 0.80943 | 0.375 | 0 | 0.1 | 0.375 | 0 | 0.1 | 5
2012-06-05 10:00 | 0.78659 | 0.41667 | 0 | 0.090909 | 0.41667 | 0 | 0.090909 | 5
2012-06-05 11:00 | 0.76846 | 0.45833 | 0 | 0.083333 | 0.45833 | 0 | 0.083333 | 5
2012-06-05 12:00 | 0.75216 | 0.5 | 0 | 0.076923 | 0.5 | 0 | 0.076923 | 5
2012-06-05 13:00 | 0.73969 | 0.54167 | 0 | 0.071429 | 0.54167 | 0 | 0.071429 | 5
2012-06-05 14:00 | 0.7369 | 0.58333 | 0 | 0.066667 | 0.58333 | 0 | 0.066667 | 5
2012-06-05 15:00 | 0.73882 | 0.625 | 0 | 0.0625 | 0.625 | 0 | 0.0625 | 5
2012-06-05 16:00 | 0.71711 | 0.66667 | 0 | 0.058824 | 0.66667 | 0 | 0.058824 | 5
2012-06-05 17:00 | 0.67701 | 0.70833 | 0 | 0.055556 | 0.70833 | 0 | 0.055556 | 5
2012-06-05 18:00 | 0.66045 | 0.75 | 0 | 0.052632 | 0.75 | 0 | 0.052632 | 5
2012-06-05 19:00 | 0.65129 | 0.79167 | 0 | 0.05 | 0.79167 | 0 | 0.05 | 5
2012-06-05 20:00 | 0.61852 | 0.83333 | 0 | 0.047619 | 0.83333 | 0 | 0.047619 | 5
2012-06-05 21:00 | 0.57231 | 0.875 | 0 | 0.045455 | 0.875 | 0 | 0.045455 | 5
2012-06-05 22:00 | 0.53657 | 0.91667 | 0 | 0.043478 | 0.91667 | 0 | 0.043478 | 5
2012-06-05 23:00 | 0.5071 | 0.95833 | 0 | 0.041667 | 0.95833 | 0 | 0.041667 | 5
2012-06-06 | 0.4874 | 0 | 0 | 1 | 0 | 0 | 1 | 5
2012-06-06 01:00 | 0.46631 | 0.041667 | 0 | 0.5 | 0.041667 | 0 | 0.5 | 5
2012-06-06 02:00 | 0.46831 | 0.083333 | 0 | 0.33333 | 0.083333 | 0 | 0.33333 | 5
2012-06-06 03:00 | 0.49019 | 0.125 | 0 | 0.25 | 0.125 | 0 | 0.25 | 5
2012-06-06 04:00 | 0.53892 | 0.16667 | 0 | 0.2 | 0.16667 | 0 | 0.2 | 5
2012-06-06 05:00 | 0.59045 | 0.20833 | 0 | 0.16667 | 0.20833 | 0 | 0.16667 | 5
2012-06-06 06:00 | 0.62837 | 0.25 | 0 | 0.14286 | 0.25 | 0 | 0.14286 | 5
2012-06-06 07:00 | 0.64938 | 0.29167 | 0 | 0.125 | 0.29167 | 0 | 0.125 | 5
2012-06-06 08:00 | 0.66115 | 0.33333 | 0 | 0.11111 | 0.33333 | 0 | 0.11111 | 5
2012-06-06 09:00 | 0.67135 | 0.375 | 0 | 0.1 | 0.375 | 0 | 0.1 | 5
2012-06-06 10:00 | 0.63726 | 0.41667 | 0 | 0.090909 | 0.41667 | 0 | 0.090909 | 5
2012-06-06 11:00 | 0.62994 | 0.45833 | 0 | 0.083333 | 0.45833 | 0 | 0.083333 | 5
2012-06-06 12:00 | 0.61852 | 0.5 | 0 | 0.076923 | 0.5 | 0 | 0.076923 | 5
2012-06-06 13:00 | 0.61268 | 0.54167 | 0 | 0.071429 | 0.54167 | 0 | 0.071429 | 5
2012-06-06 14:00 | 0.60884 | 0.58333 | 0 | 0.066667 | 0.58333 | 0 | 0.066667 | 5
2012-06-06 15:00 | 0.6118 | 0.625 | 0 | 0.0625 | 0.625 | 0 | 0.0625 | 5
2012-06-06 16:00 | 0.59533 | 0.66667 | 0 | 0.058824 | 0.66667 | 0 | 0.058824 | 5
2012-06-06 17:00 | 0.58312 | 0.70833 | 0 | 0.055556 | 0.70833 | 0 | 0.055556 | 5
2012-06-06 18:00 | 0.57667 | 0.75 | 0 | 0.052632 | 0.75 | 0 | 0.052632 | 5
2012-06-06 19:00 | 0.57702 | 0.79167 | 0 | 0.05 | 0.79167 | 0 | 0.05 | 5
2012-06-06 20:00 | 0.55784 | 0.83333 | 0 | 0.047619 | 0.83333 | 0 | 0.047619 | 5
2012-06-06 21:00 | 0.50902 | 0.875 | 0 | 0.045455 | 0.875 | 0 | 0.045455 | 5
2012-06-06 22:00 | 0.48034 | 0.91667 | 0 | 0.043478 | 0.91667 | 0 | 0.043478 | 5
2012-06-06 23:00 | 0.44939 | 0.95833 | 0 | 0.041667 | 0.95833 | 0 | 0.041667 | 5
2012-06-07 | 0.43658 | 0 | 0 | 1 | 0 | 0 | 1 | 5
2012-06-07 01:00 | 0.41984 | 0.041667 | 0 | 0.5 | 0.041667 | 0 | 0.5 | 5
2012-06-07 02:00 | 0.41461 | 0.083333 | 0 | 0.33333 | 0.083333 | 0 | 0.33333 | 5
2012-06-07 03:00 | 0.42063 | 0.125 | 0 | 0.25 | 0.125 | 0 | 0.25 | 5
2012-06-07 04:00 | 0.44608 | 0.16667 | 0 | 0.2 | 0.16667 | 0 | 0.2 | 5
2012-06-07 05:00 | 0.48958 | 0.20833 | 0 | 0.16667 | 0.20833 | 0 | 0.16667 | 5
2012-06-07 06:00 | 0.5194 | 0.25 | 0 | 0.14286 | 0.25 | 0 | 0.14286 | 5
2012-06-07 07:00 | 0.54198 | 0.29167 | 0 | 0.125 | 0.29167 | 0 | 0.125 | 5
2012-06-07 08:00 | 0.56342 | 0.33333 | 0 | 0.11111 | 0.33333 | 0 | 0.11111 | 5
2012-06-07 09:00 | 0.57388 | 0.375 | 0 | 0.1 | 0.375 | 0 | 0.1 | 5
2012-06-07 10:00 | 0.55069 | 0.41667 | 0 | 0.090909 | 0.41667 | 0 | 0.090909 | 5
2012-06-07 11:00 | 0.53823 | 0.45833 | 0 | 0.083333 | 0.45833 | 0 | 0.083333 | 5
2012-06-07 12:00 | 0.52698 | 0.5 | 0 | 0.076923 | 0.5 | 0 | 0.076923 | 5
2012-06-07 13:00 | 0.5275 | 0.54167 | 0 | 0.071429 | 0.54167 | 0 | 0.071429 | 5
2012-06-07 14:00 | 0.5323 | 0.58333 | 0 | 0.066667 | 0.58333 | 0 | 0.066667 | 5
2012-06-07 15:00 | 0.54869 | 0.625 | 0 | 0.0625 | 0.625 | 0 | 0.0625 | 5
2012-06-07 16:00 | 0.55496 | 0.66667 | 0 | 0.058824 | 0.66667 | 0 | 0.058824 | 5
2012-06-07 17:00 | 0.54825 | 0.70833 | 0 | 0.055556 | 0.70833 | 0 | 0.055556 | 5
2012-06-07 18:00 | 0.54276 | 0.75 | 0 | 0.052632 | 0.75 | 0 | 0.052632 | 5
2012-06-07 19:00 | 0.55549 | 0.79167 | 0 | 0.05 | 0.79167 | 0 | 0.05 | 5
2012-06-07 20:00 | 0.53831 | 0.83333 | 0 | 0.047619 | 0.83333 | 0 | 0.047619 | 5
2012-06-07 21:00 | 0.49847 | 0.875 | 0 | 0.045455 | 0.875 | 0 | 0.045455 | 5
2012-06-07 22:00 | 0.46875 | 0.91667 | 0 | 0.043478 | 0.91667 | 0 | 0.043478 | 5
2012-06-07 23:00 | 0.44687 | 0.95833 | 0 | 0.041667 | 0.95833 | 0 | 0.041667 | 5
2012-06-08 | 0.43248 | 0 | 0 | 1 | 0 | 0 | 1 | 5
2012-06-08 01:00 | 0.41679 | 0.041667 | 0 | 0.5 | 0.041667 | 0 | 0.5 | 5
2012-06-08 02:00 | 0.41505 | 0.083333 | 0 | 0.33333 | 0.083333 | 0 | 0.33333 | 5
2012-06-08 03:00 | 0.42307 | 0.125 | 0 | 0.25 | 0.125 | 0 | 0.25 | 5
2012-06-08 04:00 | 0.45585 | 0.16667 | 0 | 0.2 | 0.16667 | 0 | 0.2 | 5
2012-06-08 05:00 | 0.5085 | 0.20833 | 0 | 0.16667 | 0.20833 | 0 | 0.16667 | 5
2012-06-08 06:00 | 0.54555 | 0.25 | 0 | 0.14286 | 0.25 | 0 | 0.14286 | 5
2012-06-08 07:00 | 0.57345 | 0.29167 | 0 | 0.125 | 0.29167 | 0 | 0.125 | 5
2012-06-08 08:00 | 0.59655 | 0.33333 | 0 | 0.11111 | 0.33333 | 0 | 0.11111 | 5
2012-06-08 09:00 | 0.61093 | 0.375 | 0 | 0.1 | 0.375 | 0 | 0.1 | 5
2012-06-08 10:00 | 0.58417 | 0.41667 | 0 | 0.090909 | 0.41667 | 0 | 0.090909 | 5
2012-06-08 11:00 | 0.57135 | 0.45833 | 0 | 0.083333 | 0.45833 | 0 | 0.083333 | 5
2012-06-08 12:00 | 0.55592 | 0.5 | 0 | 0.076923 | 0.5 | 0 | 0.076923 | 5
2012-06-08 13:00 | 0.55122 | 0.54167 | 0 | 0.071429 | 0.54167 | 0 | 0.071429 | 5
2012-06-08 14:00 | 0.56115 | 0.58333 | 0 | 0.066667 | 0.58333 | 0 | 0.066667 | 5
2012-06-08 15:00 | 0.57972 | 0.625 | 0 | 0.0625 | 0.625 | 0 | 0.0625 | 5
2012-06-08 16:00 | 0.59611 | 0.66667 | 0 | 0.058824 | 0.66667 | 0 | 0.058824 | 5
2012-06-08 17:00 | 0.58696 | 0.70833 | 0 | 0.055556 | 0.70833 | 0 | 0.055556 | 5
2012-06-08 18:00 | 0.58129 | 0.75 | 0 | 0.052632 | 0.75 | 0 | 0.052632 | 5
2012-06-08 19:00 | 0.59393 | 0.79167 | 0 | 0.05 | 0.79167 | 0 | 0.05 | 5
2012-06-08 20:00 | 0.57667 | 0.83333 | 0 | 0.047619 | 0.83333 | 0 | 0.047619 | 5
2012-06-08 21:00 | 0.52297 | 0.875 | 0 | 0.045455 | 0.875 | 0 | 0.045455 | 5
2012-06-08 22:00 | 0.50057 | 0.91667 | 0 | 0.043478 | 0.91667 | 0 | 0.043478 | 5
2012-06-08 23:00 | 0.47563 | 0.95833 | 0 | 0.041667 | 0.95833 | 0 | 0.041667 | 5
2012-06-09 | 0.46962 | 0 | 0 | 1 | 0 | 0 | 1 | 5
2012-06-09 01:00 | 0.46421 | 0.041667 | 0 | 0.5 | 0.041667 | 0 | 0.5 | 5
2012-06-09 02:00 | 0.48034 | 0.083333 | 0 | 0.33333 | 0.083333 | 0 | 0.33333 | 5
2012-06-09 03:00 | 0.55488 | 0.125 | 0 | 0.25 | 0.125 | 0 | 0.25 | 5
2012-06-09 04:00 | 0.6764 | 0.16667 | 0 | 0.2 | 0.16667 | 0 | 0.2 | 5
2012-06-09 05:00 | 0.76166 | 0.20833 | 0 | 0.16667 | 0.20833 | 0 | 0.16667 | 5
2012-06-09 06:00 | 0.80324 | 0.25 | 0 | 0.14286 | 0.25 | 0 | 0.14286 | 5
2012-06-09 07:00 | 0.82643 | 0.29167 | 0 | 0.125 | 0.29167 | 0 | 0.125 | 5
2012-06-09 08:00 | 0.84866 | 0.33333 | 0 | 0.11111 | 0.33333 | 0 | 0.11111 | 5
2012-06-09 09:00 | 0.85869 | 0.375 | 0 | 0.1 | 0.375 | 0 | 0.1 | 5
2012-06-09 10:00 | 0.83855 | 0.41667 | 0 | 0.090909 | 0.41667 | 0 | 0.090909 | 5
2012-06-09 11:00 | 0.8307 | 0.45833 | 0 | 0.083333 | 0.45833 | 0 | 0.083333 | 5
2012-06-09 12:00 | 0.82547 | 0.5 | 0 | 0.076923 | 0.5 | 0 | 0.076923 | 5
2012-06-09 13:00 | 0.81737 | 0.54167 | 0 | 0.071429 | 0.54167 | 0 | 0.071429 | 5
2012-06-09 14:00 | 0.80071 | 0.58333 | 0 | 0.066667 | 0.58333 | 0 | 0.066667 | 5
2012-06-09 15:00 | 0.79653 | 0.625 | 0 | 0.0625 | 0.625 | 0 | 0.0625 | 5
2012-06-09 16:00 | 0.78215 | 0.66667 | 0 | 0.058824 | 0.66667 | 0 | 0.058824 | 5
2012-06-09 17:00 | 0.73969 | 0.70833 | 0 | 0.055556 | 0.70833 | 0 | 0.055556 | 5
2012-06-09 18:00 | 0.71371 | 0.75 | 0 | 0.052632 | 0.75 | 0 | 0.052632 | 5
2012-06-09 19:00 | 0.69523 | 0.79167 | 0 | 0.05 | 0.79167 | 0 | 0.05 | 5
2012-06-09 20:00 | 0.65687 | 0.83333 | 0 | 0.047619 | 0.83333 | 0 | 0.047619 | 5
2012-06-09 21:00 | 0.59977 | 0.875 | 0 | 0.045455 | 0.875 | 0 | 0.045455 | 5
2012-06-09 22:00 | 0.57101 | 0.91667 | 0 | 0.043478 | 0.91667 | 0 | 0.043478 | 5
2012-06-09 23:00 | 0.54006 | 0.95833 | 0 | 0.041667 | 0.95833 | 0 | 0.041667 | 5
2012-06-10 | 0.518 | 0 | 0 | 1 | 0 | 0 | 1 | 5
2012-06-10 01:00 | 0.50885 | 0.041667 | 0 | 0.5 | 0.041667 | 0 | 0.5 | 5
2012-06-10 02:00 | 0.52559 | 0.083333 | 0 | 0.33333 | 0.083333 | 0 | 0.33333 | 5
2012-06-10 03:00 | 0.59376 | 0.125 | 0 | 0.25 | 0.125 | 0 | 0.25 | 0
2012-06-10 04:00 | 0.7111 | 0.16667 | 0 | 0.2 | 0.16667 | 0 | 0.2 | 0
2012-06-10 05:00 | 0.78982 | 0.20833 | 0 | 0.16667 | 0.20833 | 0 | 0.16667 | 5
2012-06-10 06:00 | 0.82138 | 0.25 | 0 | 0.14286 | 0.25 | 0 | 0.14286 | 5
2012-06-10 07:00 | 0.83916 | 0.29167 | 0 | 0.125 | 0.29167 | 0 | 0.125 | 5
2012-06-10 08:00 | 0.85041 | 0.33333 | 0 | 0.11111 | 0.33333 | 0 | 0.11111 | 5
2012-06-10 09:00 | 0.86191 | 0.375 | 0 | 0.1 | 0.375 | 0 | 0.1 | 5
2012-06-10 10:00 | 0.84753 | 0.41667 | 0 | 0.090909 | 0.41667 | 0 | 0.090909 | 5
2012-06-10 11:00 | 0.845 | 0.45833 | 0 | 0.083333 | 0.45833 | 0 | 0.083333 | 5
2012-06-10 12:00 | 0.83428 | 0.5 | 0 | 0.076923 | 0.5 | 0 | 0.076923 | 5
2012-06-10 13:00 | 0.81893 | 0.54167 | 0 | 0.071429 | 0.54167 | 0 | 0.071429 | 5
2012-06-10 14:00 | 0.80969 | 0.58333 | 0 | 0.066667 | 0.58333 | 0 | 0.066667 | 5
2012-06-10 15:00 | 0.80472 | 0.625 | 0 | 0.0625 | 0.625 | 0 | 0.0625 | 5
2012-06-10 16:00 | 0.78616 | 0.66667 | 0 | 0.058824 | 0.66667 | 0 | 0.058824 | 5
2012-06-10 17:00 | 0.74309 | 0.70833 | 0 | 0.055556 | 0.70833 | 0 | 0.055556 | 5
2012-06-10 18:00 | 0.7233 | 0.75 | 0 | 0.052632 | 0.75 | 0 | 0.052632 | 5
2012-06-10 19:00 | 0.69976 | 0.79167 | 0 | 0.05 | 0.79167 | 0 | 0.05 | 5
2012-06-10 20:00 | 0.66577 | 0.83333 | 0 | 0.047619 | 0.83333 | 0 | 0.047619 | 5
2012-06-10 21:00 | 0.59908 | 0.875 | 0 | 0.045455 | 0.875 | 0 | 0.045455 | 5
2012-06-10 22:00 | 0.57031 | 0.91667 | 0 | 0.043478 | 0.91667 | 0 | 0.043478 | 5
2012-06-10 23:00 | 0.54372 | 0.95833 | 0 | 0.041667 | 0.95833 | 0 | 0.041667 | 5
2012-06-11 | 0.52742 | 0 | 0 | 1 | 0 | 0 | 1 | 5
2012-06-11 01:00 | 0.51992 | 0.041667 | 0 | 0.5 | 0.041667 | 0 | 0.5 | 5
2012-06-11 02:00 | 0.53919 | 0.083333 | 0 | 0.33333 | 0.083333 | 0 | 0.33333 | 5
2012-06-11 03:00 | 0.60858 | 0.125 | 0 | 0.25 | 0.125 | 0 | 0.25 | 5
2012-06-11 04:00 | 0.72322 | 0.16667 | 0 | 0.2 | 0.16667 | 0 | 0.2 | 5
2012-06-11 05:00 | 0.79566 | 0.20833 | 0 | 0.16667 | 0.20833 | 0 | 0.16667 | 5
2012-06-11 06:00 | 0.82591 | 0.25 | 0 | 0.14286 | 0.25 | 0 | 0.14286 | 5
2012-06-11 07:00 | 0.83733 | 0.29167 | 0 | 0.125 | 0.29167 | 0 | 0.125 | 5
2012-06-11 08:00 | 0.85834 | 0.33333 | 0 | 0.11111 | 0.33333 | 0 | 0.11111 | 5
2012-06-11 09:00 | 0.86383 | 0.375 | 0 | 0.1 | 0.375 | 0 | 0.1 | 5
2012-06-11 10:00 | 0.84596 | 0.41667 | 0 | 0.090909 | 0.41667 | 0 | 0.090909 | 5
2012-06-11 11:00 | 0.84343 | 0.45833 | 0 | 0.083333 | 0.45833 | 0 | 0.083333 | 5
2012-06-11 12:00 | 0.83349 | 0.5 | 0 | 0.076923 | 0.5 | 0 | 0.076923 | 5
2012-06-11 13:00 | 0.82024 | 0.54167 | 0 | 0.071429 | 0.54167 | 0 | 0.071429 | 5
2012-06-11 14:00 | 0.80133 | 0.58333 | 0 | 0.066667 | 0.58333 | 0 | 0.066667 | 5
2012-06-11 15:00 | 0.79915 | 0.625 | 0 | 0.0625 | 0.625 | 0 | 0.0625 | 5
2012-06-11 16:00 | 0.78023 | 0.66667 | 0 | 0.058824 | 0.66667 | 0 | 0.058824 | 5
2012-06-11 17:00 | 0.73437 | 0.70833 | 0 | 0.055556 | 0.70833 | 0 | 0.055556 | 5
2012-06-11 18:00 | 0.70221 | 0.75 | 0 | 0.052632 | 0.75 | 0 | 0.052632 | 5
2012-06-11 19:00 | 0.68381 | 0.79167 | 0 | 0.05 | 0.79167 | 0 | 0.05 | 5
2012-06-11 20:00 | 0.65905 | 0.83333 | 0 | 0.047619 | 0.83333 | 0 | 0.047619 | 5
2012-06-11 21:00 | 0.60265 | 0.875 | 0 | 0.045455 | 0.875 | 0 | 0.045455 | 5
2012-06-11 22:00 | 0.57388 | 0.91667 | 0 | 0.043478 | 0.91667 | 0 | 0.043478 | 5
2012-06-11 23:00 | 0.5364 | 0.95833 | 0 | 0.041667 | 0.95833 | 0 | 0.041667 | 5
2012-06-12 | 0.51539 | 0 | 0 | 1 | 0 | 0 | 1 | 5
2012-06-12 01:00 | 0.51173 | 0.041667 | 0 | 0.5 | 0.041667 | 0 | 0.5 | 5
2012-06-12 02:00 | 0.53596 | 0.083333 | 0 | 0.33333 | 0.083333 | 0 | 0.33333 | 5
2012-06-12 03:00 | 0.60187 | 0.125 | 0 | 0.25 | 0.125 | 0 | 0.25 | 5
2012-06-12 04:00 | 0.72243 | 0.16667 | 0 | 0.2 | 0.16667 | 0 | 0.2 | 5
2012-06-12 05:00 | 0.78624 | 0.20833 | 0 | 0.16667 | 0.20833 | 0 | 0.16667 | 5
2012-06-12 06:00 | 0.80778 | 0.25 | 0 | 0.14286 | 0.25 | 0 | 0.14286 | 5
2012-06-12 07:00 | 0.82085 | 0.29167 | 0 | 0.125 | 0.29167 | 0 | 0.125 | 5
2012-06-12 08:00 | 0.83253 | 0.33333 | 0 | 0.11111 | 0.33333 | 0 | 0.11111 | 5
2012-06-12 09:00 | 0.83977 | 0.375 | 0 | 0.1 | 0.375 | 0 | 0.1 | 5
2012-06-12 10:00 | 0.81388 | 0.41667 | 0 | 0.090909 | 0.41667 | 0 | 0.090909 | 5
2012-06-12 11:00 | 0.79897 | 0.45833 | 0 | 0.083333 | 0.45833 | 0 | 0.083333 | 5
2012-06-12 12:00 | 0.78729 | 0.5 | 0 | 0.076923 | 0.5 | 0 | 0.076923 | 5
2012-06-12 13:00 | 0.77064 | 0.54167 | 0 | 0.071429 | 0.54167 | 0 | 0.071429 | 5
2012-06-12 14:00 | 0.76628 | 0.58333 | 0 | 0.066667 | 0.58333 | 0 | 0.066667 | 5
2012-06-12 15:00 | 0.76018 | 0.625 | 0 | 0.0625 | 0.625 | 0 | 0.0625 | 5
2012-06-12 16:00 | 0.73681 | 0.66667 | 0 | 0.058824 | 0.66667 | 0 | 0.058824 | 5
2012-06-12 17:00 | 0.69427 | 0.70833 | 0 | 0.055556 | 0.70833 | 0 | 0.055556 | 5
2012-06-12 18:00 | 0.67413 | 0.75 | 0 | 0.052632 | 0.75 | 0 | 0.052632 | 5
2012-06-12 19:00 | 0.65766 | 0.79167 | 0 | 0.05 | 0.79167 | 0 | 0.05 | 5
2012-06-12 20:00 | 0.63787 | 0.83333 | 0 | 0.047619 | 0.83333 | 0 | 0.047619 | 5
2012-06-12 21:00 | 0.58809 | 0.875 | 0 | 0.045455 | 0.875 | 0 | 0.045455 | 5
2012-06-12 22:00 | 0.54886 | 0.91667 | 0 | 0.043478 | 0.91667 | 0 | 0.043478 | 5
2012-06-12 23:00 | 0.51905 | 0.95833 | 0 | 0.041667 | 0.95833 | 0 | 0.041667 | 5
2012-06-13 | 0.50754 | 0 | 0 | 1 | 0 | 0 | 1 | 5
2012-06-13 01:00 | 0.48993 | 0.041667 | 0 | 0.5 | 0.041667 | 0 | 0.5 | 5
2012-06-13 02:00 | 0.48967 | 0.083333 | 0 | 0.33333 | 0.083333 | 0 | 0.33333 | 0
2012-06-13 03:00 | 0.50693 | 0.125 | 0 | 0.25 | 0.125 | 0 | 0.25 | 0
2012-06-13 04:00 | 0.55191 | 0.16667 | 0 | 0.2 | 0.16667 | 0 | 0.2 | 0
2012-06-13 05:00 | 0.60814 | 0.20833 | 0 | 0.16667 | 0.20833 | 0 | 0.16667 | 0
2012-06-13 06:00 | 0.64702 | 0.25 | 0 | 0.14286 | 0.25 | 0 | 0.14286 | 5
2012-06-13 07:00 | 0.67239 | 0.29167 | 0 | 0.125 | 0.29167 | 0 | 0.125 | 5
2012-06-13 08:00 | 0.68625 | 0.33333 | 0 | 0.11111 | 0.33333 | 0 | 0.11111 | 5
2012-06-13 09:00 | 0.69349 | 0.375 | 0 | 0.1 | 0.375 | 0 | 0.1 | 5
2012-06-13 10:00 | 0.65679 | 0.41667 | 0 | 0.090909 | 0.41667 | 0 | 0.090909 | 5
2012-06-13 11:00 | 0.64371 | 0.45833 | 0 | 0.083333 | 0.45833 | 0 | 0.083333 | 5
2012-06-13 12:00 | 0.6336 | 0.5 | 0 | 0.076923 | 0.5 | 0 | 0.076923 | 5
2012-06-13 13:00 | 0.62828 | 0.54167 | 0 | 0.071429 | 0.54167 | 0 | 0.071429 | 5
2012-06-13 14:00 | 0.62497 | 0.58333 | 0 | 0.066667 | 0.58333 | 0 | 0.066667 | 5
2012-06-13 15:00 | 0.6275 | 0.625 | 0 | 0.0625 | 0.625 | 0 | 0.0625 | 5
2012-06-13 16:00 | 0.61198 | 0.66667 | 0 | 0.058824 | 0.66667 | 0 | 0.058824 | 5
2012-06-13 17:00 | 0.58888 | 0.70833 | 0 | 0.055556 | 0.70833 | 0 | 0.055556 | 5
2012-06-13 18:00 | 0.57658 | 0.75 | 0 | 0.052632 | 0.75 | 0 | 0.052632 | 5
2012-06-13 19:00 | 0.57231 | 0.79167 | 0 | 0.05 | 0.79167 | 0 | 0.05 | 5
2012-06-13 20:00 | 0.5561 | 0.83333 | 0 | 0.047619 | 0.83333 | 0 | 0.047619 | 5
2012-06-13 21:00 | 0.50972 | 0.875 | 0 | 0.045455 | 0.875 | 0 | 0.045455 | 5
2012-06-13 22:00 | 0.48261 | 0.91667 | 0 | 0.043478 | 0.91667 | 0 | 0.043478 | 5
2012-06-13 23:00 | 0.45585 | 0.95833 | 0 | 0.041667 | 0.95833 | 0 | 0.041667 | 5
2012-06-14 | 0.4432 | 0 | 0 | 1 | 0 | 0 | 1 | 5
2012-06-14 01:00 | 0.42612 | 0.041667 | 0 | 0.5 | 0.041667 | 0 | 0.5 | 5
2012-06-14 02:00 | 0.4188 | 0.083333 | 0 | 0.33333 | 0.083333 | 0 | 0.33333 | 5
2012-06-14 03:00 | 0.42777 | 0.125 | 0 | 0.25 | 0.125 | 0 | 0.25 | 5
2012-06-14 04:00 | 0.45611 | 0.16667 | 0 | 0.2 | 0.16667 | 0 | 0.2 | 0
2012-06-14 05:00 | 0.49734 | 0.20833 | 0 | 0.16667 | 0.20833 | 0 | 0.16667 | 5
2012-06-14 06:00 | 0.52925 | 0.25 | 0 | 0.14286 | 0.25 | 0 | 0.14286 | 5
2012-06-14 07:00 | 0.56046 | 0.29167 | 0 | 0.125 | 0.29167 | 0 | 0.125 | 5
2012-06-14 08:00 | 0.58984 | 0.33333 | 0 | 0.11111 | 0.33333 | 0 | 0.11111 | 5
2012-06-14 09:00 | 0.6037 | 0.375 | 0 | 0.1 | 0.375 | 0 | 0.1 | 5
2012-06-14 10:00 | 0.5758 | 0.41667 | 0 | 0.090909 | 0.41667 | 0 | 0.090909 | 5
2012-06-14 11:00 | 0.56237 | 0.45833 | 0 | 0.083333 | 0.45833 | 0 | 0.083333 | 5
2012-06-14 12:00 | 0.54058 | 0.5 | 0 | 0.076923 | 0.5 | 0 | 0.076923 | 5
2012-06-14 13:00 | 0.54049 | 0.54167 | 0 | 0.071429 | 0.54167 | 0 | 0.071429 | 5
2012-06-14 14:00 | 0.54049 | 0.58333 | 0 | 0.066667 | 0.58333 | 0 | 0.066667 | 5
2012-06-14 15:00 | 0.56307 | 0.625 | 0 | 0.0625 | 0.625 | 0 | 0.0625 | 5
2012-06-14 16:00 | 0.57493 | 0.66667 | 0 | 0.058824 | 0.66667 | 0 | 0.058824 | 5
2012-06-14 17:00 | 0.5615 | 0.70833 | 0 | 0.055556 | 0.70833 | 0 | 0.055556 | 5
2012-06-14 18:00 | 0.56325 | 0.75 | 0 | 0.052632 | 0.75 | 0 | 0.052632 | 5
2012-06-14 19:00 | 0.57554 | 0.79167 | 0 | 0.05 | 0.79167 | 0 | 0.05 | 5
2012-06-14 20:00 | 0.55976 | 0.83333 | 0 | 0.047619 | 0.83333 | 0 | 0.047619 | 5
2012-06-14 21:00 | 0.52515 | 0.875 | 0 | 0.045455 | 0.875 | 0 | 0.045455 | 5
2012-06-14 22:00 | 0.50196 | 0.91667 | 0 | 0.043478 | 0.91667 | 0 | 0.043478 | 5
2012-06-14 23:00 | 0.48086 | 0.95833 | 0 | 0.041667 | 0.95833 | 0 | 0.041667 | 5
2012-06-15 | 0.47023 | 0 | 0 | 1 | 0 | 0 | 1 | 5
2012-06-15 01:00 | 0.46108 | 0.041667 | 0 | 0.5 | 0.041667 | 0 | 0.5 | 5
2012-06-15 02:00 | 0.49167 | 0.083333 | 0 | 0.33333 | 0.083333 | 0 | 0.33333 | 5
2012-06-15 03:00 | 0.56142 | 0.125 | 0 | 0.25 | 0.125 | 0 | 0.25 | 5
2012-06-15 04:00 | 0.67963 | 0.16667 | 0 | 0.2 | 0.16667 | 0 | 0.2 | 5
2012-06-15 05:00 | 0.75408 | 0.20833 | 0 | 0.16667 | 0.20833 | 0 | 0.16667 | 5
2012-06-15 06:00 | 0.77857 | 0.25 | 0 | 0.14286 | 0.25 | 0 | 0.14286 | 5
2012-06-15 07:00 | 0.78825 | 0.29167 | 0 | 0.125 | 0.29167 | 0 | 0.125 | 5
2012-06-15 08:00 | 0.80969 | 0.33333 | 0 | 0.11111 | 0.33333 | 0 | 0.11111 | 5
2012-06-15 09:00 | 0.82626 | 0.375 | 0 | 0.1 | 0.375 | 0 | 0.1 | 5
2012-06-15 10:00 | 0.80839 | 0.41667 | 0 | 0.090909 | 0.41667 | 0 | 0.090909 | 5
2012-06-15 11:00 | 0.80481 | 0.45833 | 0 | 0.083333 | 0.45833 | 0 | 0.083333 | 5
2012-06-15 12:00 | 0.79339 | 0.5 | 0 | 0.076923 | 0.5 | 0 | 0.076923 | 5
2012-06-15 13:00 | 0.7818 | 0.54167 | 0 | 0.071429 | 0.54167 | 0 | 0.071429 | 5
2012-06-15 14:00 | 0.77055 | 0.58333 | 0 | 0.066667 | 0.58333 | 0 | 0.066667 | 5
2012-06-15 15:00 | 0.76776 | 0.625 | 0 | 0.0625 | 0.625 | 0 | 0.0625 | 5
2012-06-15 16:00 | 0.75181 | 0.66667 | 0 | 0.058824 | 0.66667 | 0 | 0.058824 | 5
2012-06-15 17:00 | 0.70918 | 0.70833 | 0 | 0.055556 | 0.70833 | 0 | 0.055556 | 5
2012-06-15 18:00 | 0.69872 | 0.75 | 0 | 0.052632 | 0.75 | 0 | 0.052632 | 5
2012-06-15 19:00 | 0.67475 | 0.79167 | 0 | 0.05 | 0.79167 | 0 | 0.05 | 5
2012-06-15 20:00 | 0.64214 | 0.83333 | 0 | 0.047619 | 0.83333 | 0 | 0.047619 | 5
2012-06-15 21:00 | 0.58051 | 0.875 | 0 | 0.045455 | 0.875 | 0 | 0.045455 | 5
2012-06-15 22:00 | 0.55043 | 0.91667 | 0 | 0.043478 | 0.91667 | 0 | 0.043478 | 5
2012-06-15 23:00 | 0.52227 | 0.95833 | 0 | 0.041667 | 0.95833 | 0 | 0.041667 | 5
2012-06-16 | 0.51251 | 0 | 0 | 1 | 0 | 0 | 1 | 5
2012-06-16 01:00 | 0.50397 | 0.041667 | 0 | 0.5 | 0.041667 | 0 | 0.5 | 5
2012-06-16 02:00 | 0.53151 | 0.083333 | 0 | 0.33333 | 0.083333 | 0 | 0.33333 | 5
2012-06-16 03:00 | 0.59175 | 0.125 | 0 | 0.25 | 0.125 | 0 | 0.25 | 5
2012-06-16 04:00 | 0.70343 | 0.16667 | 0 | 0.2 | 0.16667 | 0 | 0.2 | 5
2012-06-16 05:00 | 0.7757 | 0.20833 | 0 | 0.16667 | 0.20833 | 0 | 0.16667 | 5
2012-06-16 06:00 | 0.79775 | 0.25 | 0 | 0.14286 | 0.25 | 0 | 0.14286 | 5
2012-06-16 07:00 | 0.80603 | 0.29167 | 0 | 0.125 | 0.29167 | 0 | 0.125 | 5
2012-06-16 08:00 | 0.82356 | 0.33333 | 0 | 0.11111 | 0.33333 | 0 | 0.11111 | 5
2012-06-16 09:00 | 0.83585 | 0.375 | 0 | 0.1 | 0.375 | 0 | 0.1 | 5
2012-06-16 10:00 | 0.8117 | 0.41667 | 0 | 0.090909 | 0.41667 | 0 | 0.090909 | 5
2012-06-16 11:00 | 0.81519 | 0.45833 | 0 | 0.083333 | 0.45833 | 0 | 0.083333 | 5
2012-06-16 12:00 | 0.8069 | 0.5 | 0 | 0.076923 | 0.5 | 0 | 0.076923 | 5
2012-06-16 13:00 | 0.78624 | 0.54167 | 0 | 0.071429 | 0.54167 | 0 | 0.071429 | 5
2012-06-16 14:00 | 0.77665 | 0.58333 | 0 | 0.066667 | 0.58333 | 0 | 0.066667 | 5
2012-06-16 15:00 | 0.7689 | 0.625 | 0 | 0.0625 | 0.625 | 0 | 0.0625 | 5
2012-06-16 16:00 | 0.75913 | 0.66667 | 0 | 0.058824 | 0.66667 | 0 | 0.058824 | 5
2012-06-16 17:00 | 0.71729 | 0.70833 | 0 | 0.055556 | 0.70833 | 0 | 0.055556 | 5
2012-06-16 18:00 | 0.69889 | 0.75 | 0 | 0.052632 | 0.75 | 0 | 0.052632 | 5
2012-06-16 19:00 | 0.67291 | 0.79167 | 0 | 0.05 | 0.79167 | 0 | 0.05 | 5
2012-06-16 20:00 | 0.64511 | 0.83333 | 0 | 0.047619 | 0.83333 | 0 | 0.047619 | 5
2012-06-16 21:00 | 0.58182 | 0.875 | 0 | 0.045455 | 0.875 | 0 | 0.045455 | 5
2012-06-16 22:00 | 0.54834 | 0.91667 | 0 | 0.043478 | 0.91667 | 0 | 0.043478 | 5
2012-06-16 23:00 | 0.53073 | 0.95833 | 0 | 0.041667 | 0.95833 | 0 | 0.041667 | 5
2012-06-17 | 0.51704 | 0 | 0 | 1 | 0 | 0 | 1 | 5
2012-06-17 01:00 | 0.51242 | 0.041667 | 0 | 0.5 | 0.041667 | 0 | 0.5 | 5
2012-06-17 02:00 | 0.54224 | 0.083333 | 0 | 0.33333 | 0.083333 | 0 | 0.33333 | 5
2012-06-17 03:00 | 0.62505 | 0.125 | 0 | 0.25 | 0.125 | 0 | 0.25 | 5
2012-06-17 04:00 | 0.72182 | 0.16667 | 0 | 0.2 | 0.16667 | 0 | 0.2 | 5
2012-06-17 05:00 | 0.75861 | 0.20833 | 0 | 0.16667 | 0.20833 | 0 | 0.16667 | 5
2012-06-17 06:00 | 0.76654 | 0.25 | 0 | 0.14286 | 0.25 | 0 | 0.14286 | 5
2012-06-17 07:00 | 0.77561 | 0.29167 | 0 | 0.125 | 0.29167 | 0 | 0.125 | 5
2012-06-17 08:00 | 0.792 | 0.33333 | 0 | 0.11111 | 0.33333 | 0 | 0.11111 | 5
2012-06-17 09:00 | 0.79453 | 0.375 | 0 | 0.1 | 0.375 | 0 | 0.1 | 5
2012-06-17 10:00 | 0.78188 | 0.41667 | 0 | 0.090909 | 0.41667 | 0 | 0.090909 | 5
2012-06-17 11:00 | 0.76994 | 0.45833 | 0 | 0.083333 | 0.45833 | 0 | 0.083333 | 5
2012-06-17 12:00 | 0.76288 | 0.5 | 0 | 0.076923 | 0.5 | 0 | 0.076923 | 5
2012-06-17 13:00 | 0.74771 | 0.54167 | 0 | 0.071429 | 0.54167 | 0 | 0.071429 | 5
2012-06-17 14:00 | 0.73821 | 0.58333 | 0 | 0.066667 | 0.58333 | 0 | 0.066667 | 5
2012-06-17 15:00 | 0.73237 | 0.625 | 0 | 0.0625 | 0.625 | 0 | 0.0625 | 5
2012-06-17 16:00 | 0.71066 | 0.66667 | 0 | 0.058824 | 0.66667 | 0 | 0.058824 | 5
2012-06-17 17:00 | 0.68032 | 0.70833 | 0 | 0.055556 | 0.70833 | 0 | 0.055556 | 5
2012-06-17 18:00 | 0.66001 | 0.75 | 0 | 0.052632 | 0.75 | 0 | 0.052632 | 5
2012-06-17 19:00 | 0.65661 | 0.79167 | 0 | 0.05 | 0.79167 | 0 | 0.05 | 5
2012-06-17 20:00 | 0.62157 | 0.83333 | 0 | 0.047619 | 0.83333 | 0 | 0.047619 | 5
2012-06-17 21:00 | 0.57693 | 0.875 | 0 | 0.045455 | 0.875 | 0 | 0.045455 | 5
2012-06-17 22:00 | 0.54965 | 0.91667 | 0 | 0.043478 | 0.91667 | 0 | 0.043478 | 5
2012-06-17 23:00 | 0.51739 | 0.95833 | 0 | 0.041667 | 0.95833 | 0 | 0.041667 | 5
2012-06-18 | 0.49499 | 0 | 0 | 1 | 0 | 0 | 1 | 5
2012-06-18 01:00 | 0.47659 | 0.041667 | 0 | 0.5 | 0.041667 | 0 | 0.5 | 5
2012-06-18 02:00 | 0.46709 | 0.083333 | 0 | 0.33333 | 0.083333 | 0 | 0.33333 | 5
2012-06-18 03:00 | 0.465 | 0.125 | 0 | 0.25 | 0.125 | 0 | 0.25 | 5
2012-06-18 04:00 | 0.49359 | 0.16667 | 0 | 0.2 | 0.16667 | 0 | 0.2 | 5
2012-06-18 05:00 | 0.53561 | 0.20833 | 0 | 0.16667 | 0.20833 | 0 | 0.16667 | 5
2012-06-18 06:00 | 0.5697 | 0.25 | 0 | 0.14286 | 0.25 | 0 | 0.14286 | 5
2012-06-18 07:00 | 0.59419 | 0.29167 | 0 | 0.125 | 0.29167 | 0 | 0.125 | 5
2012-06-18 08:00 | 0.61948 | 0.33333 | 0 | 0.11111 | 0.33333 | 0 | 0.11111 | 5
2012-06-18 09:00 | 0.62967 | 0.375 | 0 | 0.1 | 0.375 | 0 | 0.1 | 5
2012-06-18 10:00 | 0.60614 | 0.41667 | 0 | 0.090909 | 0.41667 | 0 | 0.090909 | 5
2012-06-18 11:00 | 0.59655 | 0.45833 | 0 | 0.083333 | 0.45833 | 0 | 0.083333 | 5
2012-06-18 12:00 | 0.58243 | 0.5 | 0 | 0.076923 | 0.5 | 0 | 0.076923 | 5
2012-06-18 13:00 | 0.58068 | 0.54167 | 0 | 0.071429 | 0.54167 | 0 | 0.071429 | 5
2012-06-18 14:00 | 0.586 | 0.58333 | 0 | 0.066667 | 0.58333 | 0 | 0.066667 | 5
2012-06-18 15:00 | 0.59977 | 0.625 | 0 | 0.0625 | 0.625 | 0 | 0.0625 | 5
2012-06-18 16:00 | 0.5996 | 0.66667 | 0 | 0.058824 | 0.66667 | 0 | 0.058824 | 5
2012-06-18 17:00 | 0.58286 | 0.70833 | 0 | 0.055556 | 0.70833 | 0 | 0.055556 | 5
2012-06-18 18:00 | 0.5833 | 0.75 | 0 | 0.052632 | 0.75 | 0 | 0.052632 | 5
2012-06-18 19:00 | 0.58748 | 0.79167 | 0 | 0.05 | 0.79167 | 0 | 0.05 | 5
2012-06-18 20:00 | 0.57362 | 0.83333 | 0 | 0.047619 | 0.83333 | 0 | 0.047619 | 5
2012-06-18 21:00 | 0.52777 | 0.875 | 0 | 0.045455 | 0.875 | 0 | 0.045455 | 5
2012-06-18 22:00 | 0.49638 | 0.91667 | 0 | 0.043478 | 0.91667 | 0 | 0.043478 | 5
2012-06-18 23:00 | 0.47424 | 0.95833 | 0 | 0.041667 | 0.95833 | 0 | 0.041667 | 5
2012-06-19 | 0.45907 | 0 | 0 | 1 | 0 | 0 | 1 | 5
2012-06-19 01:00 | 0.45262 | 0.041667 | 0 | 0.5 | 0.041667 | 0 | 0.5 | 5
2012-06-19 02:00 | 0.4711 | 0.083333 | 0 | 0.33333 | 0.083333 | 0 | 0.33333 | 5
2012-06-19 03:00 | 0.52716 | 0.125 | 0 | 0.25 | 0.125 | 0 | 0.25 | 5
2012-06-19 04:00 | 0.61363 | 0.16667 | 0 | 0.2 | 0.16667 | 0 | 0.2 | 5
2012-06-19 05:00 | 0.69061 | 0.20833 | 0 | 0.16667 | 0.20833 | 0 | 0.16667 | 5
2012-06-19 06:00 | 0.72574 | 0.25 | 0 | 0.14286 | 0.25 | 0 | 0.14286 | 5
2012-06-19 07:00 | 0.74579 | 0.29167 | 0 | 0.125 | 0.29167 | 0 | 0.125 | 5
2012-06-19 08:00 | 0.76419 | 0.33333 | 0 | 0.11111 | 0.33333 | 0 | 0.11111 | 5
2012-06-19 09:00 | 0.76733 | 0.375 | 0 | 0.1 | 0.375 | 0 | 0.1 | 5
2012-06-19 10:00 | 0.74292 | 0.41667 | 0 | 0.090909 | 0.41667 | 0 | 0.090909 | 5
2012-06-19 11:00 | 0.73045 | 0.45833 | 0 | 0.083333 | 0.45833 | 0 | 0.083333 | 5
2012-06-19 12:00 | 0.71746 | 0.5 | 0 | 0.076923 | 0.5 | 0 | 0.076923 | 5
2012-06-19 13:00 | 0.70691 | 0.54167 | 0 | 0.071429 | 0.54167 | 0 | 0.071429 | 5
2012-06-19 14:00 | 0.70744 | 0.58333 | 0 | 0.066667 | 0.58333 | 0 | 0.066667 | 5
2012-06-19 15:00 | 0.71502 | 0.625 | 0 | 0.0625 | 0.625 | 0 | 0.0625 | 5
2012-06-19 16:00 | 0.68372 | 0.66667 | 0 | 0.058824 | 0.66667 | 0 | 0.058824 | 5
2012-06-19 17:00 | 0.64144 | 0.70833 | 0 | 0.055556 | 0.70833 | 0 | 0.055556 | 5
2012-06-19 18:00 | 0.61904 | 0.75 | 0 | 0.052632 | 0.75 | 0 | 0.052632 | 5
2012-06-19 19:00 | 0.60797 | 0.79167 | 0 | 0.05 | 0.79167 | 0 | 0.05 | 5
2012-06-19 20:00 | 0.58495 | 0.83333 | 0 | 0.047619 | 0.83333 | 0 | 0.047619 | 5
2012-06-19 21:00 | 0.54084 | 0.875 | 0 | 0.045455 | 0.875 | 0 | 0.045455 | 5
2012-06-19 22:00 | 0.51626 | 0.91667 | 0 | 0.043478 | 0.91667 | 0 | 0.043478 | 5
2012-06-19 23:00 | 0.49237 | 0.95833 | 0 | 0.041667 | 0.95833 | 0 | 0.041667 | 5
2012-06-20 | 0.47555 | 0 | 0 | 1 | 0 | 0 | 1 | 5
2012-06-20 01:00 | 0.45768 | 0.041667 | 0 | 0.5 | 0.041667 | 0 | 0.5 | 5
2012-06-20 02:00 | 0.46482 | 0.083333 | 0 | 0.33333 | 0.083333 | 0 | 0.33333 | 5
2012-06-20 03:00 | 0.48993 | 0.125 | 0 | 0.25 | 0.125 | 0 | 0.25 | 5
2012-06-20 04:00 | 0.5255 | 0.16667 | 0 | 0.2 | 0.16667 | 0 | 0.2 | 5
2012-06-20 05:00 | 0.57754 | 0.20833 | 0 | 0.16667 | 0.20833 | 0 | 0.16667 | 5
2012-06-20 06:00 | 0.61939 | 0.25 | 0 | 0.14286 | 0.25 | 0 | 0.14286 | 5
2012-06-20 07:00 | 0.64075 | 0.29167 | 0 | 0.125 | 0.29167 | 0 | 0.125 | 5
2012-06-20 08:00 | 0.66176 | 0.33333 | 0 | 0.11111 | 0.33333 | 0 | 0.11111 | 5
2012-06-20 09:00 | 0.67274 | 0.375 | 0 | 0.1 | 0.375 | 0 | 0.1 | 5
2012-06-20 10:00 | 0.64449 | 0.41667 | 0 | 0.090909 | 0.41667 | 0 | 0.090909 | 5
2012-06-20 11:00 | 0.61581 | 0.45833 | 0 | 0.083333 | 0.45833 | 0 | 0.083333 | 5
2012-06-20 12:00 | 0.60771 | 0.5 | 0 | 0.076923 | 0.5 | 0 | 0.076923 | 5
2012-06-20 13:00 | 0.60527 | 0.54167 | 0 | 0.071429 | 0.54167 | 0 | 0.071429 | 5
2012-06-20 14:00 | 0.60561 | 0.58333 | 0 | 0.066667 | 0.58333 | 0 | 0.066667 | 5
2012-06-20 15:00 | 0.60814 | 0.625 | 0 | 0.0625 | 0.625 | 0 | 0.0625 | 5
2012-06-20 16:00 | 0.58077 | 0.66667 | 0 | 0.058824 | 0.66667 | 0 | 0.058824 | 5
2012-06-20 17:00 | 0.55932 | 0.70833 | 0 | 0.055556 | 0.70833 | 0 | 0.055556 | 5
2012-06-20 18:00 | 0.55741 | 0.75 | 0 | 0.052632 | 0.75 | 0 | 0.052632 | 5
2012-06-20 19:00 | 0.55741 | 0.79167 | 0 | 0.05 | 0.79167 | 0 | 0.05 | 5
2012-06-20 20:00 | 0.54546 | 0.83333 | 0 | 0.047619 | 0.83333 | 0 | 0.047619 | 5
2012-06-20 21:00 | 0.50057 | 0.875 | 0 | 0.045455 | 0.875 | 0 | 0.045455 | 5
2012-06-20 22:00 | 0.47694 | 0.91667 | 0 | 0.043478 | 0.91667 | 0 | 0.043478 | 5
2012-06-20 23:00 | 0.45166 | 0.95833 | 0 | 0.041667 | 0.95833 | 0 | 0.041667 | 5
2012-06-21 | 0.43675 | 0 | 0 | 1 | 0 | 0 | 1 | 5
2012-06-21 01:00 | 0.42533 | 0.041667 | 0 | 0.5 | 0.041667 | 0 | 0.5 | 5
2012-06-21 02:00 | 0.4188 | 0.083333 | 0 | 0.33333 | 0.083333 | 0 | 0.33333 | 5
2012-06-21 03:00 | 0.42307 | 0.125 | 0 | 0.25 | 0.125 | 0 | 0.25 | 5
2012-06-21 04:00 | 0.45227 | 0.16667 | 0 | 0.2 | 0.16667 | 0 | 0.2 | 5
2012-06-21 05:00 | 0.48836 | 0.20833 | 0 | 0.16667 | 0.20833 | 0 | 0.16667 | 5
2012-06-21 06:00 | 0.52166 | 0.25 | 0 | 0.14286 | 0.25 | 0 | 0.14286 | 5
2012-06-21 07:00 | 0.55209 | 0.29167 | 0 | 0.125 | 0.29167 | 0 | 0.125 | 5
2012-06-21 08:00 | 0.57423 | 0.33333 | 0 | 0.11111 | 0.33333 | 0 | 0.11111 | 5
2012-06-21 09:00 | 0.58365 | 0.375 | 0 | 0.1 | 0.375 | 0 | 0.1 | 5
2012-06-21 10:00 | 0.55496 | 0.41667 | 0 | 0.090909 | 0.41667 | 0 | 0.090909 | 5
2012-06-21 11:00 | 0.54006 | 0.45833 | 0 | 0.083333 | 0.45833 | 0 | 0.083333 | 5
2012-06-21 12:00 | 0.52593 | 0.5 | 0 | 0.076923 | 0.5 | 0 | 0.076923 | 5
2012-06-21 13:00 | 0.52227 | 0.54167 | 0 | 0.071429 | 0.54167 | 0 | 0.071429 | 5
2012-06-21 14:00 | 0.52663 | 0.58333 | 0 | 0.066667 | 0.58333 | 0 | 0.066667 | 5
2012-06-21 15:00 | 0.54485 | 0.625 | 0 | 0.0625 | 0.625 | 0 | 0.0625 | 5
2012-06-21 16:00 | 0.5588 | 0.66667 | 0 | 0.058824 | 0.66667 | 0 | 0.058824 | 5
2012-06-21 17:00 | 0.55828 | 0.70833 | 0 | 0.055556 | 0.70833 | 0 | 0.055556 | 5
2012-06-21 18:00 | 0.55767 | 0.75 | 0 | 0.052632 | 0.75 | 0 | 0.052632 | 5
2012-06-21 19:00 | 0.57371 | 0.79167 | 0 | 0.05 | 0.79167 | 0 | 0.05 | 5
2012-06-21 20:00 | 0.56839 | 0.83333 | 0 | 0.047619 | 0.83333 | 0 | 0.047619 | 5
2012-06-21 21:00 | 0.52681 | 0.875 | 0 | 0.045455 | 0.875 | 0 | 0.045455 | 5
2012-06-21 22:00 | 0.49935 | 0.91667 | 0 | 0.043478 | 0.91667 | 0 | 0.043478 | 5
2012-06-21 23:00 | 0.48086 | 0.95833 | 0 | 0.041667 | 0.95833 | 0 | 0.041667 | 5
2012-06-22 | 0.46875 | 0 | 0 | 1 | 0 | 0 | 1 | 5
2012-06-22 01:00 | 0.46282 | 0.041667 | 0 | 0.5 | 0.041667 | 0 | 0.5 | 5
2012-06-22 02:00 | 0.48444 | 0.083333 | 0 | 0.33333 | 0.083333 | 0 | 0.33333 | 5
2012-06-22 03:00 | 0.56438 | 0.125 | 0 | 0.25 | 0.125 | 0 | 0.25 | 5
2012-06-22 04:00 | 0.68181 | 0.16667 | 0 | 0.2 | 0.16667 | 0 | 0.2 | 5
2012-06-22 05:00 | 0.7485 | 0.20833 | 0 | 0.16667 | 0.20833 | 0 | 0.16667 | 5
2012-06-22 06:00 | 0.78223 | 0.25 | 0 | 0.14286 | 0.25 | 0 | 0.14286 | 5
2012-06-22 07:00 | 0.78868 | 0.29167 | 0 | 0.125 | 0.29167 | 0 | 0.125 | 5
2012-06-22 08:00 | 0.81152 | 0.33333 | 0 | 0.11111 | 0.33333 | 0 | 0.11111 | 5
2012-06-22 09:00 | 0.81981 | 0.375 | 0 | 0.1 | 0.375 | 0 | 0.1 | 5
2012-06-22 10:00 | 0.80778 | 0.41667 | 0 | 0.090909 | 0.41667 | 0 | 0.090909 | 5
2012-06-22 11:00 | 0.8035 | 0.45833 | 0 | 0.083333 | 0.45833 | 0 | 0.083333 | 5
2012-06-22 12:00 | 0.80228 | 0.5 | 0 | 0.076923 | 0.5 | 0 | 0.076923 | 5
2012-06-22 13:00 | 0.79618 | 0.54167 | 0 | 0.071429 | 0.54167 | 0 | 0.071429 | 5
2012-06-22 14:00 | 0.78249 | 0.58333 | 0 | 0.066667 | 0.58333 | 0 | 0.066667 | 5
2012-06-22 15:00 | 0.78171 | 0.625 | 0 | 0.0625 | 0.625 | 0 | 0.0625 | 5
2012-06-22 16:00 | 0.76672 | 0.66667 | 0 | 0.058824 | 0.66667 | 0 | 0.058824 | 5
2012-06-22 17:00 | 0.72574 | 0.70833 | 0 | 0.055556 | 0.70833 | 0 | 0.055556 | 5
2012-06-22 18:00 | 0.69732 | 0.75 | 0 | 0.052632 | 0.75 | 0 | 0.052632 | 5
2012-06-22 19:00 | 0.66202 | 0.79167 | 0 | 0.05 | 0.79167 | 0 | 0.05 | 5
2012-06-22 20:00 | 0.64127 | 0.83333 | 0 | 0.047619 | 0.83333 | 0 | 0.047619 | 5
2012-06-22 21:00 | 0.58957 | 0.875 | 0 | 0.045455 | 0.875 | 0 | 0.045455 | 5
2012-06-22 22:00 | 0.55531 | 0.91667 | 0 | 0.043478 | 0.91667 | 0 | 0.043478 | 5
2012-06-22 23:00 | 0.53073 | 0.95833 | 0 | 0.041667 | 0.95833 | 0 | 0.041667 | 5
2012-06-23 | 0.51199 | 0 | 0 | 1 | 0 | 0 | 1 | 5
2012-06-23 01:00 | 0.5044 | 0.041667 | 0 | 0.5 | 0.041667 | 0 | 0.5 | 5
2012-06-23 02:00 | 0.51774 | 0.083333 | 0 | 0.33333 | 0.083333 | 0 | 0.33333 | 5
2012-06-23 03:00 | 0.59071 | 0.125 | 0 | 0.25 | 0.125 | 0 | 0.25 | 5
2012-06-23 04:00 | 0.70177 | 0.16667 | 0 | 0.2 | 0.16667 | 0 | 0.2 | 5
2012-06-23 05:00 | 0.77491 | 0.20833 | 0 | 0.16667 | 0.20833 | 0 | 0.16667 | 5
2012-06-23 06:00 | 0.81022 | 0.25 | 0 | 0.14286 | 0.25 | 0 | 0.14286 | 5
2012-06-23 07:00 | 0.82085 | 0.29167 | 0 | 0.125 | 0.29167 | 0 | 0.125 | 5
2012-06-23 08:00 | 0.8423 | 0.33333 | 0 | 0.11111 | 0.33333 | 0 | 0.11111 | 5
2012-06-23 09:00 | 0.85258 | 0.375 | 0 | 0.1 | 0.375 | 0 | 0.1 | 5
2012-06-23 10:00 | 0.82661 | 0.41667 | 0 | 0.090909 | 0.41667 | 0 | 0.090909 | 5
2012-06-23 11:00 | 0.81911 | 0.45833 | 0 | 0.083333 | 0.45833 | 0 | 0.083333 | 5
2012-06-23 12:00 | 0.81091 | 0.5 | 0 | 0.076923 | 0.5 | 0 | 0.076923 | 5
2012-06-23 13:00 | 0.79374 | 0.54167 | 0 | 0.071429 | 0.54167 | 0 | 0.071429 | 5
2012-06-23 14:00 | 0.77508 | 0.58333 | 0 | 0.066667 | 0.58333 | 0 | 0.066667 | 5
2012-06-23 15:00 | 0.76959 | 0.625 | 0 | 0.0625 | 0.625 | 0 | 0.0625 | 5
2012-06-23 16:00 | 0.75381 | 0.66667 | 0 | 0.058824 | 0.66667 | 0 | 0.058824 | 5
2012-06-23 17:00 | 0.71206 | 0.70833 | 0 | 0.055556 | 0.70833 | 0 | 0.055556 | 5
2012-06-23 18:00 | 0.68904 | 0.75 | 0 | 0.052632 | 0.75 | 0 | 0.052632 | 5
2012-06-23 19:00 | 0.66646 | 0.79167 | 0 | 0.05 | 0.79167 | 0 | 0.05 | 5
2012-06-23 20:00 | 0.63595 | 0.83333 | 0 | 0.047619 | 0.83333 | 0 | 0.047619 | 5
2012-06-23 21:00 | 0.58164 | 0.875 | 0 | 0.045455 | 0.875 | 0 | 0.045455 | 5
2012-06-23 22:00 | 0.54485 | 0.91667 | 0 | 0.043478 | 0.91667 | 0 | 0.043478 | 5
2012-06-23 23:00 | 0.51896 | 0.95833 | 0 | 0.041667 | 0.95833 | 0 | 0.041667 | 5
2012-06-24 | 0.50388 | 0 | 0 | 1 | 0 | 0 | 1 | 5
2012-06-24 01:00 | 0.49612 | 0.041667 | 0 | 0.5 | 0.041667 | 0 | 0.5 | 5
2012-06-24 02:00 | 0.51556 | 0.083333 | 0 | 0.33333 | 0.083333 | 0 | 0.33333 | 5
2012-06-24 03:00 | 0.58094 | 0.125 | 0 | 0.25 | 0.125 | 0 | 0.25 | 5
2012-06-24 04:00 | 0.69706 | 0.16667 | 0 | 0.2 | 0.16667 | 0 | 0.2 | 5
2012-06-24 05:00 | 0.76907 | 0.20833 | 0 | 0.16667 | 0.20833 | 0 | 0.16667 | 5
2012-06-24 06:00 | 0.80054 | 0.25 | 0 | 0.14286 | 0.25 | 0 | 0.14286 | 5
2012-06-24 07:00 | 0.81118 | 0.29167 | 0 | 0.125 | 0.29167 | 0 | 0.125 | 5
2012-06-24 08:00 | 0.82887 | 0.33333 | 0 | 0.11111 | 0.33333 | 0 | 0.11111 | 5
2012-06-24 09:00 | 0.83602 | 0.375 | 0 | 0.1 | 0.375 | 0 | 0.1 | 5
2012-06-24 10:00 | 0.81318 | 0.41667 | 0 | 0.090909 | 0.41667 | 0 | 0.090909 | 5
2012-06-24 11:00 | 0.81152 | 0.45833 | 0 | 0.083333 | 0.45833 | 0 | 0.083333 | 5
2012-06-24 12:00 | 0.80159 | 0.5 | 0 | 0.076923 | 0.5 | 0 | 0.076923 | 5
2012-06-24 13:00 | 0.79897 | 0.54167 | 0 | 0.071429 | 0.54167 | 0 | 0.071429 | 5
2012-06-24 14:00 | 0.79147 | 0.58333 | 0 | 0.066667 | 0.58333 | 0 | 0.066667 | 5
2012-06-24 15:00 | 0.79017 | 0.625 | 0 | 0.0625 | 0.625 | 0 | 0.0625 | 5
2012-06-24 16:00 | 0.77317 | 0.66667 | 0 | 0.058824 | 0.66667 | 0 | 0.058824 | 5
2012-06-24 17:00 | 0.73952 | 0.70833 | 0 | 0.055556 | 0.70833 | 0 | 0.055556 | 5
2012-06-24 18:00 | 0.70264 | 0.75 | 0 | 0.052632 | 0.75 | 0 | 0.052632 | 5
2012-06-24 19:00 | 0.67527 | 0.79167 | 0 | 0.05 | 0.79167 | 0 | 0.05 | 5
2012-06-24 20:00 | 0.64022 | 0.83333 | 0 | 0.047619 | 0.83333 | 0 | 0.047619 | 5
2012-06-24 21:00 | 0.58574 | 0.875 | 0 | 0.045455 | 0.875 | 0 | 0.045455 | 5
2012-06-24 22:00 | 0.55252 | 0.91667 | 0 | 0.043478 | 0.91667 | 0 | 0.043478 | 5
2012-06-24 23:00 | 0.52262 | 0.95833 | 0 | 0.041667 | 0.95833 | 0 | 0.041667 | 5
2012-06-25 | 0.51417 | 0 | 0 | 1 | 0 | 0 | 1 | 5
2012-06-25 01:00 | 0.5051 | 0.041667 | 0 | 0.5 | 0.041667 | 0 | 0.5 | 5
2012-06-25 02:00 | 0.5262 | 0.083333 | 0 | 0.33333 | 0.083333 | 0 | 0.33333 | 5
2012-06-25 03:00 | 0.59175 | 0.125 | 0 | 0.25 | 0.125 | 0 | 0.25 | 5
2012-06-25 04:00 | 0.69602 | 0.16667 | 0 | 0.2 | 0.16667 | 0 | 0.2 | 5
2012-06-25 05:00 | 0.77639 | 0.20833 | 0 | 0.16667 | 0.20833 | 0 | 0.16667 | 5
2012-06-25 06:00 | 0.7913 | 0.25 | 0 | 0.14286 | 0.25 | 0 | 0.14286 | 5
2012-06-25 07:00 | 0.80359 | 0.29167 | 0 | 0.125 | 0.29167 | 0 | 0.125 | 5
2012-06-25 08:00 | 0.81771 | 0.33333 | 0 | 0.11111 | 0.33333 | 0 | 0.11111 | 5
2012-06-25 09:00 | 0.81815 | 0.375 | 0 | 0.1 | 0.375 | 0 | 0.1 | 5
2012-06-25 10:00 | 0.79723 | 0.41667 | 0 | 0.090909 | 0.41667 | 0 | 0.090909 | 5
2012-06-25 11:00 | 0.78581 | 0.45833 | 0 | 0.083333 | 0.45833 | 0 | 0.083333 | 5
2012-06-25 12:00 | 0.77883 | 0.5 | 0 | 0.076923 | 0.5 | 0 | 0.076923 | 5
2012-06-25 13:00 | 0.77535 | 0.54167 | 0 | 0.071429 | 0.54167 | 0 | 0.071429 | 5
2012-06-25 14:00 | 0.76489 | 0.58333 | 0 | 0.066667 | 0.58333 | 0 | 0.066667 | 5
2012-06-25 15:00 | 0.76218 | 0.625 | 0 | 0.0625 | 0.625 | 0 | 0.0625 | 5
2012-06-25 16:00 | 0.74187 | 0.66667 | 0 | 0.058824 | 0.66667 | 0 | 0.058824 | 5
2012-06-25 17:00 | 0.7043 | 0.70833 | 0 | 0.055556 | 0.70833 | 0 | 0.055556 | 5
2012-06-25 18:00 | 0.68625 | 0.75 | 0 | 0.052632 | 0.75 | 0 | 0.052632 | 5
2012-06-25 19:00 | 0.67309 | 0.79167 | 0 | 0.05 | 0.79167 | 0 | 0.05 | 5
2012-06-25 20:00 | 0.64188 | 0.83333 | 0 | 0.047619 | 0.83333 | 0 | 0.047619 | 5
2012-06-25 21:00 | 0.58277 | 0.875 | 0 | 0.045455 | 0.875 | 0 | 0.045455 | 5
2012-06-25 22:00 | 0.55348 | 0.91667 | 0 | 0.043478 | 0.91667 | 0 | 0.043478 | 5
2012-06-25 23:00 | 0.52646 | 0.95833 | 0 | 0.041667 | 0.95833 | 0 | 0.041667 | 5
2012-06-26 | 0.50955 | 0 | 0 | 1 | 0 | 0 | 1 | 5
2012-06-26 01:00 | 0.5017 | 0.041667 | 0 | 0.5 | 0.041667 | 0 | 0.5 | 5
2012-06-26 02:00 | 0.52288 | 0.083333 | 0 | 0.33333 | 0.083333 | 0 | 0.33333 | 5
2012-06-26 03:00 | 0.58792 | 0.125 | 0 | 0.25 | 0.125 | 0 | 0.25 | 5
2012-06-26 04:00 | 0.69218 | 0.16667 | 0 | 0.2 | 0.16667 | 0 | 0.2 | 0
2012-06-26 05:00 | 0.7607 | 0.20833 | 0 | 0.16667 | 0.20833 | 0 | 0.16667 | 5
2012-06-26 06:00 | 0.79078 | 0.25 | 0 | 0.14286 | 0.25 | 0 | 0.14286 | 5
2012-06-26 07:00 | 0.79819 | 0.29167 | 0 | 0.125 | 0.29167 | 0 | 0.125 | 5
2012-06-26 08:00 | 0.81737 | 0.33333 | 0 | 0.11111 | 0.33333 | 0 | 0.11111 | 5
2012-06-26 09:00 | 0.81658 | 0.375 | 0 | 0.1 | 0.375 | 0 | 0.1 | 5
2012-06-26 10:00 | 0.7899 | 0.41667 | 0 | 0.090909 | 0.41667 | 0 | 0.090909 | 5
2012-06-26 11:00 | 0.76724 | 0.45833 | 0 | 0.083333 | 0.45833 | 0 | 0.083333 | 5
2012-06-26 12:00 | 0.75408 | 0.5 | 0 | 0.076923 | 0.5 | 0 | 0.076923 | 5
2012-06-26 13:00 | 0.7451 | 0.54167 | 0 | 0.071429 | 0.54167 | 0 | 0.071429 | 5
2012-06-26 14:00 | 0.73533 | 0.58333 | 0 | 0.066667 | 0.58333 | 0 | 0.066667 | 5
2012-06-26 15:00 | 0.73838 | 0.625 | 0 | 0.0625 | 0.625 | 0 | 0.0625 | 5
2012-06-26 16:00 | 0.71528 | 0.66667 | 0 | 0.058824 | 0.66667 | 0 | 0.058824 | 5
2012-06-26 17:00 | 0.67893 | 0.70833 | 0 | 0.055556 | 0.70833 | 0 | 0.055556 | 5
2012-06-26 18:00 | 0.65783 | 0.75 | 0 | 0.052632 | 0.75 | 0 | 0.052632 | 5
2012-06-26 19:00 | 0.64415 | 0.79167 | 0 | 0.05 | 0.79167 | 0 | 0.05 | 5
2012-06-26 20:00 | 0.62845 | 0.83333 | 0 | 0.047619 | 0.83333 | 0 | 0.047619 | 5
2012-06-26 21:00 | 0.57353 | 0.875 | 0 | 0.045455 | 0.875 | 0 | 0.045455 | 5
2012-06-26 22:00 | 0.55069 | 0.91667 | 0 | 0.043478 | 0.91667 | 0 | 0.043478 | 5
2012-06-26 23:00 | 0.51669 | 0.95833 | 0 | 0.041667 | 0.95833 | 0 | 0.041667 | 5
2012-06-27 | 0.50257 | 0 | 0 | 1 | 0 | 0 | 1 | 5
2012-06-27 01:00 | 0.47764 | 0.041667 | 0 | 0.5 | 0.041667 | 0 | 0.5 | 5
2012-06-27 02:00 | 0.47851 | 0.083333 | 0 | 0.33333 | 0.083333 | 0 | 0.33333 | 5
2012-06-27 03:00 | 0.49821 | 0.125 | 0 | 0.25 | 0.125 | 0 | 0.25 | 5
2012-06-27 04:00 | 0.54973 | 0.16667 | 0 | 0.2 | 0.16667 | 0 | 0.2 | 5
2012-06-27 05:00 | 0.60169 | 0.20833 | 0 | 0.16667 | 0.20833 | 0 | 0.16667 | 5
2012-06-27 06:00 | 0.64232 | 0.25 | 0 | 0.14286 | 0.25 | 0 | 0.14286 | 5
2012-06-27 07:00 | 0.66638 | 0.29167 | 0 | 0.125 | 0.29167 | 0 | 0.125 | 5
2012-06-27 08:00 | 0.68303 | 0.33333 | 0 | 0.11111 | 0.33333 | 0 | 0.11111 | 5
2012-06-27 09:00 | 0.69262 | 0.375 | 0 | 0.1 | 0.375 | 0 | 0.1 | 5
2012-06-27 10:00 | 0.66315 | 0.41667 | 0 | 0.090909 | 0.41667 | 0 | 0.090909 | 5
2012-06-27 11:00 | 0.64293 | 0.45833 | 0 | 0.083333 | 0.45833 | 0 | 0.083333 | 5
2012-06-27 12:00 | 0.63525 | 0.5 | 0 | 0.076923 | 0.5 | 0 | 0.076923 | 5
2012-06-27 13:00 | 0.63133 | 0.54167 | 0 | 0.071429 | 0.54167 | 0 | 0.071429 | 5
2012-06-27 14:00 | 0.6207 | 0.58333 | 0 | 0.066667 | 0.58333 | 0 | 0.066667 | 5
2012-06-27 15:00 | 0.62872 | 0.625 | 0 | 0.0625 | 0.625 | 0 | 0.0625 | 5
2012-06-27 16:00 | 0.61119 | 0.66667 | 0 | 0.058824 | 0.66667 | 0 | 0.058824 | 5
2012-06-27 17:00 | 0.58905 | 0.70833 | 0 | 0.055556 | 0.70833 | 0 | 0.055556 | 5
2012-06-27 18:00 | 0.58094 | 0.75 | 0 | 0.052632 | 0.75 | 0 | 0.052632 | 5
2012-06-27 19:00 | 0.58504 | 0.79167 | 0 | 0.05 | 0.79167 | 0 | 0.05 | 5
2012-06-27 20:00 | 0.56577 | 0.83333 | 0 | 0.047619 | 0.83333 | 0 | 0.047619 | 5
2012-06-27 21:00 | 0.52471 | 0.875 | 0 | 0.045455 | 0.875 | 0 | 0.045455 | 5
2012-06-27 22:00 | 0.48967 | 0.91667 | 0 | 0.043478 | 0.91667 | 0 | 0.043478 | 5
2012-06-27 23:00 | 0.46326 | 0.95833 | 0 | 0.041667 | 0.95833 | 0 | 0.041667 | 5
2012-06-28 | 0.44878 | 0 | 0 | 1 | 0 | 0 | 1 | 5
2012-06-28 01:00 | 0.43091 | 0.041667 | 0 | 0.5 | 0.041667 | 0 | 0.5 | 5
2012-06-28 02:00 | 0.42324 | 0.083333 | 0 | 0.33333 | 0.083333 | 0 | 0.33333 | 5
2012-06-28 03:00 | 0.42481 | 0.125 | 0 | 0.25 | 0.125 | 0 | 0.25 | 5
2012-06-28 04:00 | 0.45445 | 0.16667 | 0 | 0.2 | 0.16667 | 0 | 0.2 | 5
2012-06-28 05:00 | 0.49839 | 0.20833 | 0 | 0.16667 | 0.20833 | 0 | 0.16667 | 5
2012-06-28 06:00 | 0.53186 | 0.25 | 0 | 0.14286 | 0.25 | 0 | 0.14286 | 5
2012-06-28 07:00 | 0.56272 | 0.29167 | 0 | 0.125 | 0.29167 | 0 | 0.125 | 5
2012-06-28 08:00 | 0.5921 | 0.33333 | 0 | 0.11111 | 0.33333 | 0 | 0.11111 | 5
2012-06-28 09:00 | 0.61329 | 0.375 | 0 | 0.1 | 0.375 | 0 | 0.1 | 5
2012-06-28 10:00 | 0.59393 | 0.41667 | 0 | 0.090909 | 0.41667 | 0 | 0.090909 | 5
2012-06-28 11:00 | 0.57998 | 0.45833 | 0 | 0.083333 | 0.45833 | 0 | 0.083333 | 5
2012-06-28 12:00 | 0.5697 | 0.5 | 0 | 0.076923 | 0.5 | 0 | 0.076923 | 5
2012-06-28 13:00 | 0.56856 | 0.54167 | 0 | 0.071429 | 0.54167 | 0 | 0.071429 | 5
2012-06-28 14:00 | 0.57449 | 0.58333 | 0 | 0.066667 | 0.58333 | 0 | 0.066667 | 5
2012-06-28 15:00 | 0.59201 | 0.625 | 0 | 0.0625 | 0.625 | 0 | 0.0625 | 5
2012-06-28 16:00 | 0.6037 | 0.66667 | 0 | 0.058824 | 0.66667 | 0 | 0.058824 | 5
2012-06-28 17:00 | 0.59568 | 0.70833 | 0 | 0.055556 | 0.70833 | 0 | 0.055556 | 5
2012-06-28 18:00 | 0.59001 | 0.75 | 0 | 0.052632 | 0.75 | 0 | 0.052632 | 5
2012-06-28 19:00 | 0.57475 | 0.79167 | 0 | 0.05 | 0.79167 | 0 | 0.05 | 5
2012-06-28 20:00 | 0.56743 | 0.83333 | 0 | 0.047619 | 0.83333 | 0 | 0.047619 | 5
2012-06-28 21:00 | 0.53169 | 0.875 | 0 | 0.045455 | 0.875 | 0 | 0.045455 | 5
2012-06-28 22:00 | 0.51373 | 0.91667 | 0 | 0.043478 | 0.91667 | 0 | 0.043478 | 5
2012-06-28 23:00 | 0.48784 | 0.95833 | 0 | 0.041667 | 0.95833 | 0 | 0.041667 | 5
2012-06-29 | 0.47755 | 0 | 0 | 1 | 0 | 0 | 1 | 5
2012-06-29 01:00 | 0.47197 | 0.041667 | 0 | 0.5 | 0.041667 | 0 | 0.5 | 5
2012-06-29 02:00 | 0.49882 | 0.083333 | 0 | 0.33333 | 0.083333 | 0 | 0.33333 | 5
2012-06-29 03:00 | 0.57711 | 0.125 | 0 | 0.25 | 0.125 | 0 | 0.25 | 5
2012-06-29 04:00 | 0.70395 | 0.16667 | 0 | 0.2 | 0.16667 | 0 | 0.2 | 5
2012-06-29 05:00 | 0.78816 | 0.20833 | 0 | 0.16667 | 0.20833 | 0 | 0.16667 | 5
2012-06-29 06:00 | 0.81963 | 0.25 | 0 | 0.14286 | 0.25 | 0 | 0.14286 | 5
2012-06-29 07:00 | 0.83201 | 0.29167 | 0 | 0.125 | 0.29167 | 0 | 0.125 | 5
2012-06-29 08:00 | 0.8464 | 0.33333 | 0 | 0.11111 | 0.33333 | 0 | 0.11111 | 5
2012-06-29 09:00 | 0.84849 | 0.375 | 0 | 0.1 | 0.375 | 0 | 0.1 | 5
2012-06-29 10:00 | 0.81745 | 0.41667 | 0 | 0.090909 | 0.41667 | 0 | 0.090909 | 5
2012-06-29 11:00 | 0.80542 | 0.45833 | 0 | 0.083333 | 0.45833 | 0 | 0.083333 | 5
2012-06-29 12:00 | 0.79801 | 0.5 | 0 | 0.076923 | 0.5 | 0 | 0.076923 | 5
2012-06-29 13:00 | 0.78677 | 0.54167 | 0 | 0.071429 | 0.54167 | 0 | 0.071429 | 5
2012-06-29 14:00 | 0.77238 | 0.58333 | 0 | 0.066667 | 0.58333 | 0 | 0.066667 | 5
2012-06-29 15:00 | 0.76881 | 0.625 | 0 | 0.0625 | 0.625 | 0 | 0.0625 | 5
2012-06-29 16:00 | 0.74841 | 0.66667 | 0 | 0.058824 | 0.66667 | 0 | 0.058824 | 5
2012-06-29 17:00 | 0.70587 | 0.70833 | 0 | 0.055556 | 0.70833 | 0 | 0.055556 | 5
2012-06-29 18:00 | 0.68433 | 0.75 | 0 | 0.052632 | 0.75 | 0 | 0.052632 | 5
2012-06-29 19:00 | 0.67361 | 0.79167 | 0 | 0.05 | 0.79167 | 0 | 0.05 | 5
2012-06-29 20:00 | 0.6458 | 0.83333 | 0 | 0.047619 | 0.83333 | 0 | 0.047619 | 5
2012-06-29 21:00 | 0.59446 | 0.875 | 0 | 0.045455 | 0.875 | 0 | 0.045455 | 5
2012-06-29 22:00 | 0.55191 | 0.91667 | 0 | 0.043478 | 0.91667 | 0 | 0.043478 | 5
2012-06-29 23:00 | 0.51364 | 0.95833 | 0 | 0.041667 | 0.95833 | 0 | 0.041667 | 5
2012-06-30 | 0.50745 | 0 | 0 | 1 | 0 | 0 | 1 | 5
2012-06-30 01:00 | 0.49743 | 0.041667 | 0 | 0.5 | 0.041667 | 0 | 0.5 | 5
2012-06-30 02:00 | 0.51111 | 0.083333 | 0 | 0.33333 | 0.083333 | 0 | 0.33333 | 5
2012-06-30 03:00 | 0.58016 | 0.125 | 0 | 0.25 | 0.125 | 0 | 0.25 | 5
2012-06-30 04:00 | 0.67832 | 0.16667 | 0 | 0.2 | 0.16667 | 0 | 0.2 | 5
2012-06-30 05:00 | 0.74911 | 0.20833 | 0 | 0.16667 | 0.20833 | 0 | 0.16667 | 5
2012-06-30 06:00 | 0.77291 | 0.25 | 0 | 0.14286 | 0.25 | 0 | 0.14286 | 5
2012-06-30 07:00 | 0.7811 | 0.29167 | 0 | 0.125 | 0.29167 | 0 | 0.125 | 5
2012-06-30 08:00 | 0.80098 | 0.33333 | 0 | 0.11111 | 0.33333 | 0 | 0.11111 | 5
2012-06-30 09:00 | 0.80621 | 0.375 | 0 | 0.1 | 0.375 | 0 | 0.1 | 5
2012-06-30 10:00 | 0.79243 | 0.41667 | 0 | 0.090909 | 0.41667 | 0 | 0.090909 | 5
2012-06-30 11:00 | 0.78154 | 0.45833 | 0 | 0.083333 | 0.45833 | 0 | 0.083333 | 5
2012-06-30 12:00 | 0.77726 | 0.5 | 0 | 0.076923 | 0.5 | 0 | 0.076923 | 5
2012-06-30 13:00 | 0.76881 | 0.54167 | 0 | 0.071429 | 0.54167 | 0 | 0.071429 | 5
2012-06-30 14:00 | 0.75085 | 0.58333 | 0 | 0.066667 | 0.58333 | 0 | 0.066667 | 5
2012-06-30 15:00 | 0.74876 | 0.625 | 0 | 0.0625 | 0.625 | 0 | 0.0625 | 5
2012-06-30 16:00 | 0.73917 | 0.66667 | 0 | 0.058824 | 0.66667 | 0 | 0.058824 | 5
2012-06-30 17:00 | 0.69837 | 0.70833 | 0 | 0.055556 | 0.70833 | 0 | 0.055556 | 5
2012-06-30 18:00 | 0.67867 | 0.75 | 0 | 0.052632 | 0.75 | 0 | 0.052632 | 5
2012-06-30 19:00 | 0.66402 | 0.79167 | 0 | 0.05 | 0.79167 | 0 | 0.05 | 5
2012-06-30 20:00 | 0.6363 | 0.83333 | 0 | 0.047619 | 0.83333 | 0 | 0.047619 | 5
2012-06-30 21:00 | 0.5853 | 0.875 | 0 | 0.045455 | 0.875 | 0 | 0.045455 | 5
2012-06-30 22:00 | 0.5466 | 0.91667 | 0 | 0.043478 | 0.91667 | 0 | 0.043478 | 5
2012-06-30 23:00 | 0.51861 | 0.95833 | 0 | 0.041667 | 0.95833 | 0 | 0.041667 | 5
2012-07-01 | 0.50536 | 0 | 0 | 1 | 0 | 0 | 1 | 5
2012-07-01 01:00 | 0.49534 | 0.041667 | 0 | 0.5 | 0.041667 | 0 | 0.5 | 5
2012-07-01 02:00 | 0.5105 | 0.083333 | 0 | 0.33333 | 0.083333 | 0 | 0.33333 | 5
2012-07-01 03:00 | 0.58103 | 0.125 | 0 | 0.25 | 0.125 | 0 | 0.25 | 5
2012-07-01 04:00 | 0.68529 | 0.16667 | 0 | 0.2 | 0.16667 | 0 | 0.2 | 5
2012-07-01 05:00 | 0.75224 | 0.20833 | 0 | 0.16667 | 0.20833 | 0 | 0.16667 | 5
2012-07-01 06:00 | 0.77997 | 0.25 | 0 | 0.14286 | 0.25 | 0 | 0.14286 | 5
2012-07-01 07:00 | 0.8001 | 0.29167 | 0 | 0.125 | 0.29167 | 0 | 0.125 | 5
2012-07-01 08:00 | 0.81954 | 0.33333 | 0 | 0.11111 | 0.33333 | 0 | 0.11111 | 5
2012-07-01 09:00 | 0.83306 | 0.375 | 0 | 0.1 | 0.375 | 0 | 0.1 | 5
2012-07-01 10:00 | 0.81771 | 0.41667 | 0 | 0.090909 | 0.41667 | 0 | 0.090909 | 5
2012-07-01 11:00 | 0.81152 | 0.45833 | 0 | 0.083333 | 0.45833 | 0 | 0.083333 | 5
2012-07-01 12:00 | 0.81972 | 0.5 | 0 | 0.076923 | 0.5 | 0 | 0.076923 | 5
2012-07-01 13:00 | 0.81588 | 0.54167 | 0 | 0.071429 | 0.54167 | 0 | 0.071429 | 5
2012-07-01 14:00 | 0.80839 | 0.58333 | 0 | 0.066667 | 0.58333 | 0 | 0.066667 | 5
2012-07-01 15:00 | 0.80577 | 0.625 | 0 | 0.0625 | 0.625 | 0 | 0.0625 | 5
2012-07-01 16:00 | 0.77622 | 0.66667 | 0 | 0.058824 | 0.66667 | 0 | 0.058824 | 5
2012-07-01 17:00 | 0.72993 | 0.70833 | 0 | 0.055556 | 0.70833 | 0 | 0.055556 | 5
2012-07-01 18:00 | 0.7043 | 0.75 | 0 | 0.052632 | 0.75 | 0 | 0.052632 | 5
2012-07-01 19:00 | 0.65705 | 0.79167 | 0 | 0.05 | 0.79167 | 0 | 0.05 | 5
2012-07-01 20:00 | 0.63412 | 0.83333 | 0 | 0.047619 | 0.83333 | 0 | 0.047619 | 5
2012-07-01 21:00 | 0.57789 | 0.875 | 0 | 0.045455 | 0.875 | 0 | 0.045455 | 5
2012-07-01 22:00 | 0.55235 | 0.91667 | 0 | 0.043478 | 0.91667 | 0 | 0.043478 | 5
2012-07-01 23:00 | 0.52872 | 0.95833 | 0 | 0.041667 | 0.95833 | 0 | 0.041667 | 5
2012-07-02 | 0.51469 | 0 | 0 | 1 | 0 | 0 | 1 | 5
2012-07-02 01:00 | 0.50571 | 0.041667 | 0 | 0.5 | 0.041667 | 0 | 0.5 | 5
2012-07-02 02:00 | 0.52628 | 0.083333 | 0 | 0.33333 | 0.083333 | 0 | 0.33333 | 5
2012-07-02 03:00 | 0.59114 | 0.125 | 0 | 0.25 | 0.125 | 0 | 0.25 | 5
2012-07-02 04:00 | 0.69 | 0.16667 | 0 | 0.2 | 0.16667 | 0 | 0.2 | 5
2012-07-02 05:00 | 0.75329 | 0.20833 | 0 | 0.16667 | 0.20833 | 0 | 0.16667 | 5
2012-07-02 06:00 | 0.78049 | 0.25 | 0 | 0.14286 | 0.25 | 0 | 0.14286 | 5
2012-07-02 07:00 | 0.79217 | 0.29167 | 0 | 0.125 | 0.29167 | 0 | 0.125 | 5
2012-07-02 08:00 | 0.80874 | 0.33333 | 0 | 0.11111 | 0.33333 | 0 | 0.11111 | 5
2012-07-02 09:00 | 0.82033 | 0.375 | 0 | 0.1 | 0.375 | 0 | 0.1 | 5
2012-07-02 10:00 | 0.79845 | 0.41667 | 0 | 0.090909 | 0.41667 | 0 | 0.090909 | 5
2012-07-02 11:00 | 0.7954 | 0.45833 | 0 | 0.083333 | 0.45833 | 0 | 0.083333 | 5
2012-07-02 12:00 | 0.78773 | 0.5 | 0 | 0.076923 | 0.5 | 0 | 0.076923 | 5
2012-07-02 13:00 | 0.77631 | 0.54167 | 0 | 0.071429 | 0.54167 | 0 | 0.071429 | 5
2012-07-02 14:00 | 0.7655 | 0.58333 | 0 | 0.066667 | 0.58333 | 0 | 0.066667 | 5
2012-07-02 15:00 | 0.75931 | 0.625 | 0 | 0.0625 | 0.625 | 0 | 0.0625 | 5
2012-07-02 16:00 | 0.7403 | 0.66667 | 0 | 0.058824 | 0.66667 | 0 | 0.058824 | 5
2012-07-02 17:00 | 0.70787 | 0.70833 | 0 | 0.055556 | 0.70833 | 0 | 0.055556 | 5
2012-07-02 18:00 | 0.69035 | 0.75 | 0 | 0.052632 | 0.75 | 0 | 0.052632 | 5
2012-07-02 19:00 | 0.67161 | 0.79167 | 0 | 0.05 | 0.79167 | 0 | 0.05 | 5
2012-07-02 20:00 | 0.64162 | 0.83333 | 0 | 0.047619 | 0.83333 | 0 | 0.047619 | 5
2012-07-02 21:00 | 0.58129 | 0.875 | 0 | 0.045455 | 0.875 | 0 | 0.045455 | 5
2012-07-02 22:00 | 0.54747 | 0.91667 | 0 | 0.043478 | 0.91667 | 0 | 0.043478 | 5
2012-07-02 23:00 | 0.51635 | 0.95833 | 0 | 0.041667 | 0.95833 | 0 | 0.041667 | 5
2012-07-03 | 0.50702 | 0 | 0 | 1 | 0 | 0 | 1 | 5
2012-07-03 01:00 | 0.50083 | 0.041667 | 0 | 0.5 | 0.041667 | 0 | 0.5 | 5
2012-07-03 02:00 | 0.51338 | 0.083333 | 0 | 0.33333 | 0.083333 | 0 | 0.33333 | 5
2012-07-03 03:00 | 0.57859 | 0.125 | 0 | 0.25 | 0.125 | 0 | 0.25 | 5
2012-07-03 04:00 | 0.67919 | 0.16667 | 0 | 0.2 | 0.16667 | 0 | 0.2 | 5
2012-07-03 05:00 | 0.75198 | 0.20833 | 0 | 0.16667 | 0.20833 | 0 | 0.16667 | 5
2012-07-03 06:00 | 0.77352 | 0.25 | 0 | 0.14286 | 0.25 | 0 | 0.14286 | 5
2012-07-03 07:00 | 0.78093 | 0.29167 | 0 | 0.125 | 0.29167 | 0 | 0.125 | 5
2012-07-03 08:00 | 0.80568 | 0.33333 | 0 | 0.11111 | 0.33333 | 0 | 0.11111 | 5
2012-07-03 09:00 | 0.80882 | 0.375 | 0 | 0.1 | 0.375 | 0 | 0.1 | 5
2012-07-03 10:00 | 0.78398 | 0.41667 | 0 | 0.090909 | 0.41667 | 0 | 0.090909 | 5
2012-07-03 11:00 | 0.76611 | 0.45833 | 0 | 0.083333 | 0.45833 | 0 | 0.083333 | 5
2012-07-03 12:00 | 0.75373 | 0.5 | 0 | 0.076923 | 0.5 | 0 | 0.076923 | 5
2012-07-03 13:00 | 0.74736 | 0.54167 | 0 | 0.071429 | 0.54167 | 0 | 0.071429 | 5
2012-07-03 14:00 | 0.74789 | 0.58333 | 0 | 0.066667 | 0.58333 | 0 | 0.066667 | 5
2012-07-03 15:00 | 0.75286 | 0.625 | 0 | 0.0625 | 0.625 | 0 | 0.0625 | 5
2012-07-03 16:00 | 0.72304 | 0.66667 | 0 | 0.058824 | 0.66667 | 0 | 0.058824 | 5
2012-07-03 17:00 | 0.67675 | 0.70833 | 0 | 0.055556 | 0.70833 | 0 | 0.055556 | 5
2012-07-03 18:00 | 0.65827 | 0.75 | 0 | 0.052632 | 0.75 | 0 | 0.052632 | 5
2012-07-03 19:00 | 0.64101 | 0.79167 | 0 | 0.05 | 0.79167 | 0 | 0.05 | 5
2012-07-03 20:00 | 0.61756 | 0.83333 | 0 | 0.047619 | 0.83333 | 0 | 0.047619 | 5
2012-07-03 21:00 | 0.56996 | 0.875 | 0 | 0.045455 | 0.875 | 0 | 0.045455 | 5
2012-07-03 22:00 | 0.53544 | 0.91667 | 0 | 0.043478 | 0.91667 | 0 | 0.043478 | 5
2012-07-03 23:00 | 0.50484 | 0.95833 | 0 | 0.041667 | 0.95833 | 0 | 0.041667 | 5
2012-07-04 | 0.49194 | 0 | 0 | 1 | 0 | 0 | 1 | 5
2012-07-04 01:00 | 0.4704 | 0.041667 | 0 | 0.5 | 0.041667 | 0 | 0.5 | 5
2012-07-04 02:00 | 0.47354 | 0.083333 | 0 | 0.33333 | 0.083333 | 0 | 0.33333 | 5
2012-07-04 03:00 | 0.4915 | 0.125 | 0 | 0.25 | 0.125 | 0 | 0.25 | 5
2012-07-04 04:00 | 0.53631 | 0.16667 | 0 | 0.2 | 0.16667 | 0 | 0.2 | 5
2012-07-04 05:00 | 0.59245 | 0.20833 | 0 | 0.16667 | 0.20833 | 0 | 0.16667 | 5
2012-07-04 06:00 | 0.63002 | 0.25 | 0 | 0.14286 | 0.25 | 0 | 0.14286 | 5
2012-07-04 07:00 | 0.65618 | 0.29167 | 0 | 0.125 | 0.29167 | 0 | 0.125 | 5
2012-07-04 08:00 | 0.67666 | 0.33333 | 0 | 0.11111 | 0.33333 | 0 | 0.11111 | 5
2012-07-04 09:00 | 0.68599 | 0.375 | 0 | 0.1 | 0.375 | 0 | 0.1 | 5
2012-07-04 10:00 | 0.65426 | 0.41667 | 0 | 0.090909 | 0.41667 | 0 | 0.090909 | 5
2012-07-04 11:00 | 0.63787 | 0.45833 | 0 | 0.083333 | 0.45833 | 0 | 0.083333 | 5
2012-07-04 12:00 | 0.63159 | 0.5 | 0 | 0.076923 | 0.5 | 0 | 0.076923 | 5
2012-07-04 13:00 | 0.62601 | 0.54167 | 0 | 0.071429 | 0.54167 | 0 | 0.071429 | 5
2012-07-04 14:00 | 0.62575 | 0.58333 | 0 | 0.066667 | 0.58333 | 0 | 0.066667 | 5
2012-07-04 15:00 | 0.62627 | 0.625 | 0 | 0.0625 | 0.625 | 0 | 0.0625 | 5
2012-07-04 16:00 | 0.5996 | 0.66667 | 0 | 0.058824 | 0.66667 | 0 | 0.058824 | 5
2012-07-04 17:00 | 0.57188 | 0.70833 | 0 | 0.055556 | 0.70833 | 0 | 0.055556 | 5
2012-07-04 18:00 | 0.56316 | 0.75 | 0 | 0.052632 | 0.75 | 0 | 0.052632 | 5
2012-07-04 19:00 | 0.57074 | 0.79167 | 0 | 0.05 | 0.79167 | 0 | 0.05 | 5
2012-07-04 20:00 | 0.55331 | 0.83333 | 0 | 0.047619 | 0.83333 | 0 | 0.047619 | 5
2012-07-04 21:00 | 0.50981 | 0.875 | 0 | 0.045455 | 0.875 | 0 | 0.045455 | 5
2012-07-04 22:00 | 0.4847 | 0.91667 | 0 | 0.043478 | 0.91667 | 0 | 0.043478 | 5
2012-07-04 23:00 | 0.4521 | 0.95833 | 0 | 0.041667 | 0.95833 | 0 | 0.041667 | 5
2012-07-05 | 0.44451 | 0 | 0 | 1 | 0 | 0 | 1 | 5
2012-07-05 01:00 | 0.42969 | 0.041667 | 0 | 0.5 | 0.041667 | 0 | 0.5 | 5
2012-07-05 02:00 | 0.42716 | 0.083333 | 0 | 0.33333 | 0.083333 | 0 | 0.33333 | 5
2012-07-05 03:00 | 0.43022 | 0.125 | 0 | 0.25 | 0.125 | 0 | 0.25 | 5
2012-07-05 04:00 | 0.45863 | 0.16667 | 0 | 0.2 | 0.16667 | 0 | 0.2 | 5
2012-07-05 05:00 | 0.5044 | 0.20833 | 0 | 0.16667 | 0.20833 | 0 | 0.16667 | 5
2012-07-05 06:00 | 0.53762 | 0.25 | 0 | 0.14286 | 0.25 | 0 | 0.14286 | 5
2012-07-05 07:00 | 0.56665 | 0.29167 | 0 | 0.125 | 0.29167 | 0 | 0.125 | 5
2012-07-05 08:00 | 0.58931 | 0.33333 | 0 | 0.11111 | 0.33333 | 0 | 0.11111 | 5
2012-07-05 09:00 | 0.59498 | 0.375 | 0 | 0.1 | 0.375 | 0 | 0.1 | 5
2012-07-05 10:00 | 0.56656 | 0.41667 | 0 | 0.090909 | 0.41667 | 0 | 0.090909 | 5
2012-07-05 11:00 | 0.55592 | 0.45833 | 0 | 0.083333 | 0.45833 | 0 | 0.083333 | 5
2012-07-05 12:00 | 0.53988 | 0.5 | 0 | 0.076923 | 0.5 | 0 | 0.076923 | 5
2012-07-05 13:00 | 0.54075 | 0.54167 | 0 | 0.071429 | 0.54167 | 0 | 0.071429 | 5
2012-07-05 14:00 | 0.54764 | 0.58333 | 0 | 0.066667 | 0.58333 | 0 | 0.066667 | 5
2012-07-05 15:00 | 0.56098 | 0.625 | 0 | 0.0625 | 0.625 | 0 | 0.0625 | 5
2012-07-05 16:00 | 0.57144 | 0.66667 | 0 | 0.058824 | 0.66667 | 0 | 0.058824 | 5
2012-07-05 17:00 | 0.56761 | 0.70833 | 0 | 0.055556 | 0.70833 | 0 | 0.055556 | 5
2012-07-05 18:00 | 0.5663 | 0.75 | 0 | 0.052632 | 0.75 | 0 | 0.052632 | 5
2012-07-05 19:00 | 0.58086 | 0.79167 | 0 | 0.05 | 0.79167 | 0 | 0.05 | 5
2012-07-05 20:00 | 0.57266 | 0.83333 | 0 | 0.047619 | 0.83333 | 0 | 0.047619 | 5
2012-07-05 21:00 | 0.5248 | 0.875 | 0 | 0.045455 | 0.875 | 0 | 0.045455 | 5
2012-07-05 22:00 | 0.50109 | 0.91667 | 0 | 0.043478 | 0.91667 | 0 | 0.043478 | 5
2012-07-05 23:00 | 0.48243 | 0.95833 | 0 | 0.041667 | 0.95833 | 0 | 0.041667 | 5
2012-07-06 | 0.47424 | 0 | 0 | 1 | 0 | 0 | 1 | 5
2012-07-06 01:00 | 0.46918 | 0.041667 | 0 | 0.5 | 0.041667 | 0 | 0.5 | 5
2012-07-06 02:00 | 0.49019 | 0.083333 | 0 | 0.33333 | 0.083333 | 0 | 0.33333 | 5
2012-07-06 03:00 | 0.55723 | 0.125 | 0 | 0.25 | 0.125 | 0 | 0.25 | 5
2012-07-06 04:00 | 0.66237 | 0.16667 | 0 | 0.2 | 0.16667 | 0 | 0.2 | 5
2012-07-06 05:00 | 0.73987 | 0.20833 | 0 | 0.16667 | 0.20833 | 0 | 0.16667 | 5
2012-07-06 06:00 | 0.77064 | 0.25 | 0 | 0.14286 | 0.25 | 0 | 0.14286 | 5
2012-07-06 07:00 | 0.79095 | 0.29167 | 0 | 0.125 | 0.29167 | 0 | 0.125 | 5
2012-07-06 08:00 | 0.80847 | 0.33333 | 0 | 0.11111 | 0.33333 | 0 | 0.11111 | 5
2012-07-06 09:00 | 0.82539 | 0.375 | 0 | 0.1 | 0.375 | 0 | 0.1 | 5
2012-07-06 10:00 | 0.80568 | 0.41667 | 0 | 0.090909 | 0.41667 | 0 | 0.090909 | 5
2012-07-06 11:00 | 0.80525 | 0.45833 | 0 | 0.083333 | 0.45833 | 0 | 0.083333 | 5
2012-07-06 12:00 | 0.79601 | 0.5 | 0 | 0.076923 | 0.5 | 0 | 0.076923 | 5
2012-07-06 13:00 | 0.78982 | 0.54167 | 0 | 0.071429 | 0.54167 | 0 | 0.071429 | 5
2012-07-06 14:00 | 0.77866 | 0.58333 | 0 | 0.066667 | 0.58333 | 0 | 0.066667 | 5
2012-07-06 15:00 | 0.77918 | 0.625 | 0 | 0.0625 | 0.625 | 0 | 0.0625 | 5
2012-07-06 16:00 | 0.75634 | 0.66667 | 0 | 0.058824 | 0.66667 | 0 | 0.058824 | 5
2012-07-06 17:00 | 0.7213 | 0.70833 | 0 | 0.055556 | 0.70833 | 0 | 0.055556 | 5
2012-07-06 18:00 | 0.68739 | 0.75 | 0 | 0.052632 | 0.75 | 0 | 0.052632 | 5
2012-07-06 19:00 | 0.66882 | 0.79167 | 0 | 0.05 | 0.79167 | 0 | 0.05 | 5
2012-07-06 20:00 | 0.63421 | 0.83333 | 0 | 0.047619 | 0.83333 | 0 | 0.047619 | 5
2012-07-06 21:00 | 0.58286 | 0.875 | 0 | 0.045455 | 0.875 | 0 | 0.045455 | 5
2012-07-06 22:00 | 0.55122 | 0.91667 | 0 | 0.043478 | 0.91667 | 0 | 0.043478 | 5
2012-07-06 23:00 | 0.52271 | 0.95833 | 0 | 0.041667 | 0.95833 | 0 | 0.041667 | 5
2012-07-07 | 0.51748 | 0 | 0 | 1 | 0 | 0 | 1 | 5
2012-07-07 01:00 | 0.50118 | 0.041667 | 0 | 0.5 | 0.041667 | 0 | 0.5 | 5
2012-07-07 02:00 | 0.52262 | 0.083333 | 0 | 0.33333 | 0.083333 | 0 | 0.33333 | 5
2012-07-07 03:00 | 0.5867 | 0.125 | 0 | 0.25 | 0.125 | 0 | 0.25 | 5
2012-07-07 04:00 | 0.69044 | 0.16667 | 0 | 0.2 | 0.16667 | 0 | 0.2 | 5
2012-07-07 05:00 | 0.76445 | 0.20833 | 0 | 0.16667 | 0.20833 | 0 | 0.16667 | 5
2012-07-07 06:00 | 0.79548 | 0.25 | 0 | 0.14286 | 0.25 | 0 | 0.14286 | 5
2012-07-07 07:00 | 0.81623 | 0.29167 | 0 | 0.125 | 0.29167 | 0 | 0.125 | 5
2012-07-07 08:00 | 0.84073 | 0.33333 | 0 | 0.11111 | 0.33333 | 0 | 0.11111 | 5
2012-07-07 09:00 | 0.86095 | 0.375 | 0 | 0.1 | 0.375 | 0 | 0.1 | 5
2012-07-07 10:00 | 0.82294 | 0.41667 | 0 | 0.090909 | 0.41667 | 0 | 0.090909 | 5
2012-07-07 11:00 | 0.81588 | 0.45833 | 0 | 0.083333 | 0.45833 | 0 | 0.083333 | 5
2012-07-07 12:00 | 0.81876 | 0.5 | 0 | 0.076923 | 0.5 | 0 | 0.076923 | 5
2012-07-07 13:00 | 0.80839 | 0.54167 | 0 | 0.071429 | 0.54167 | 0 | 0.071429 | 5
2012-07-07 14:00 | 0.7967 | 0.58333 | 0 | 0.066667 | 0.58333 | 0 | 0.066667 | 5
2012-07-07 15:00 | 0.79017 | 0.625 | 0 | 0.0625 | 0.625 | 0 | 0.0625 | 5
2012-07-07 16:00 | 0.76454 | 0.66667 | 0 | 0.058824 | 0.66667 | 0 | 0.058824 | 5
2012-07-07 17:00 | 0.72862 | 0.70833 | 0 | 0.055556 | 0.70833 | 0 | 0.055556 | 5
2012-07-07 18:00 | 0.70221 | 0.75 | 0 | 0.052632 | 0.75 | 0 | 0.052632 | 5
2012-07-07 19:00 | 0.67544 | 0.79167 | 0 | 0.05 | 0.79167 | 0 | 0.05 | 5
2012-07-07 20:00 | 0.64929 | 0.83333 | 0 | 0.047619 | 0.83333 | 0 | 0.047619 | 5
2012-07-07 21:00 | 0.5996 | 0.875 | 0 | 0.045455 | 0.875 | 0 | 0.045455 | 5
2012-07-07 22:00 | 0.56133 | 0.91667 | 0 | 0.043478 | 0.91667 | 0 | 0.043478 | 5
2012-07-07 23:00 | 0.5282 | 0.95833 | 0 | 0.041667 | 0.95833 | 0 | 0.041667 | 5
2012-07-08 | 0.51539 | 0 | 0 | 1 | 0 | 0 | 1 | 5
2012-07-08 01:00 | 0.50545 | 0.041667 | 0 | 0.5 | 0.041667 | 0 | 0.5 | 5
2012-07-08 02:00 | 0.52663 | 0.083333 | 0 | 0.33333 | 0.083333 | 0 | 0.33333 | 5
2012-07-08 03:00 | 0.58757 | 0.125 | 0 | 0.25 | 0.125 | 0 | 0.25 | 5
2012-07-08 04:00 | 0.68555 | 0.16667 | 0 | 0.2 | 0.16667 | 0 | 0.2 | 5
2012-07-08 05:00 | 0.75634 | 0.20833 | 0 | 0.16667 | 0.20833 | 0 | 0.16667 | 5
2012-07-08 06:00 | 0.77927 | 0.25 | 0 | 0.14286 | 0.25 | 0 | 0.14286 | 5
2012-07-08 07:00 | 0.79766 | 0.29167 | 0 | 0.125 | 0.29167 | 0 | 0.125 | 5
2012-07-08 08:00 | 0.82077 | 0.33333 | 0 | 0.11111 | 0.33333 | 0 | 0.11111 | 5
2012-07-08 09:00 | 0.82852 | 0.375 | 0 | 0.1 | 0.375 | 0 | 0.1 | 5
2012-07-08 10:00 | 0.79156 | 0.41667 | 0 | 0.090909 | 0.41667 | 0 | 0.090909 | 5
2012-07-08 11:00 | 0.78119 | 0.45833 | 0 | 0.083333 | 0.45833 | 0 | 0.083333 | 5
2012-07-08 12:00 | 0.78258 | 0.5 | 0 | 0.076923 | 0.5 | 0 | 0.076923 | 5
2012-07-08 13:00 | 0.7743 | 0.54167 | 0 | 0.071429 | 0.54167 | 0 | 0.071429 | 5
2012-07-08 14:00 | 0.76602 | 0.58333 | 0 | 0.066667 | 0.58333 | 0 | 0.066667 | 5
2012-07-08 15:00 | 0.75817 | 0.625 | 0 | 0.0625 | 0.625 | 0 | 0.0625 | 5
2012-07-08 16:00 | 0.74335 | 0.66667 | 0 | 0.058824 | 0.66667 | 0 | 0.058824 | 5
2012-07-08 17:00 | 0.70508 | 0.70833 | 0 | 0.055556 | 0.70833 | 0 | 0.055556 | 5
2012-07-08 18:00 | 0.68555 | 0.75 | 0 | 0.052632 | 0.75 | 0 | 0.052632 | 5
2012-07-08 19:00 | 0.65966 | 0.79167 | 0 | 0.05 | 0.79167 | 0 | 0.05 | 5
2012-07-08 20:00 | 0.63691 | 0.83333 | 0 | 0.047619 | 0.83333 | 0 | 0.047619 | 5
2012-07-08 21:00 | 0.58051 | 0.875 | 0 | 0.045455 | 0.875 | 0 | 0.045455 | 5
2012-07-08 22:00 | 0.55218 | 0.91667 | 0 | 0.043478 | 0.91667 | 0 | 0.043478 | 5
2012-07-08 23:00 | 0.5119 | 0.95833 | 0 | 0.041667 | 0.95833 | 0 | 0.041667 | 5
2012-07-09 | 0.50301 | 0 | 0 | 1 | 0 | 0 | 1 | 5
2012-07-09 01:00 | 0.49307 | 0.041667 | 0 | 0.5 | 0.041667 | 0 | 0.5 | 5
2012-07-09 02:00 | 0.51312 | 0.083333 | 0 | 0.33333 | 0.083333 | 0 | 0.33333 | 5
2012-07-09 03:00 | 0.56795 | 0.125 | 0 | 0.25 | 0.125 | 0 | 0.25 | 5
2012-07-09 04:00 | 0.66707 | 0.16667 | 0 | 0.2 | 0.16667 | 0 | 0.2 | 5
2012-07-09 05:00 | 0.74344 | 0.20833 | 0 | 0.16667 | 0.20833 | 0 | 0.16667 | 5
2012-07-09 06:00 | 0.78127 | 0.25 | 0 | 0.14286 | 0.25 | 0 | 0.14286 | 5
2012-07-09 07:00 | 0.79888 | 0.29167 | 0 | 0.125 | 0.29167 | 0 | 0.125 | 5
2012-07-09 08:00 | 0.82303 | 0.33333 | 0 | 0.11111 | 0.33333 | 0 | 0.11111 | 5
2012-07-09 09:00 | 0.83088 | 0.375 | 0 | 0.1 | 0.375 | 0 | 0.1 | 5
2012-07-09 10:00 | 0.80682 | 0.41667 | 0 | 0.090909 | 0.41667 | 0 | 0.090909 | 5
2012-07-09 11:00 | 0.79043 | 0.45833 | 0 | 0.083333 | 0.45833 | 0 | 0.083333 | 5
2012-07-09 12:00 | 0.78284 | 0.5 | 0 | 0.076923 | 0.5 | 0 | 0.076923 | 5
2012-07-09 13:00 | 0.76977 | 0.54167 | 0 | 0.071429 | 0.54167 | 0 | 0.071429 | 5
2012-07-09 14:00 | 0.75669 | 0.58333 | 0 | 0.066667 | 0.58333 | 0 | 0.066667 | 5
2012-07-09 15:00 | 0.75216 | 0.625 | 0 | 0.0625 | 0.625 | 0 | 0.0625 | 5
2012-07-09 16:00 | 0.73681 | 0.66667 | 0 | 0.058824 | 0.66667 | 0 | 0.058824 | 5
2012-07-09 17:00 | 0.70447 | 0.70833 | 0 | 0.055556 | 0.70833 | 0 | 0.055556 | 5
2012-07-09 18:00 | 0.67971 | 0.75 | 0 | 0.052632 | 0.75 | 0 | 0.052632 | 5
2012-07-09 19:00 | 0.64798 | 0.79167 | 0 | 0.05 | 0.79167 | 0 | 0.05 | 5
2012-07-09 20:00 | 0.62009 | 0.83333 | 0 | 0.047619 | 0.83333 | 0 | 0.047619 | 5
2012-07-09 21:00 | 0.57223 | 0.875 | 0 | 0.045455 | 0.875 | 0 | 0.045455 | 5
2012-07-09 22:00 | 0.53988 | 0.91667 | 0 | 0.043478 | 0.91667 | 0 | 0.043478 | 5
2012-07-09 23:00 | 0.51356 | 0.95833 | 0 | 0.041667 | 0.95833 | 0 | 0.041667 | 5
2012-07-10 | 0.50405 | 0 | 0 | 1 | 0 | 0 | 1 | 5
2012-07-10 01:00 | 0.49603 | 0.041667 | 0 | 0.5 | 0.041667 | 0 | 0.5 | 5
2012-07-10 02:00 | 0.51914 | 0.083333 | 0 | 0.33333 | 0.083333 | 0 | 0.33333 | 5
2012-07-10 03:00 | 0.58155 | 0.125 | 0 | 0.25 | 0.125 | 0 | 0.25 | 5
2012-07-10 04:00 | 0.67405 | 0.16667 | 0 | 0.2 | 0.16667 | 0 | 0.2 | 5
2012-07-10 05:00 | 0.75817 | 0.20833 | 0 | 0.16667 | 0.20833 | 0 | 0.16667 | 5
2012-07-10 06:00 | 0.78694 | 0.25 | 0 | 0.14286 | 0.25 | 0 | 0.14286 | 5
2012-07-10 07:00 | 0.80281 | 0.29167 | 0 | 0.125 | 0.29167 | 0 | 0.125 | 5
2012-07-10 08:00 | 0.8151 | 0.33333 | 0 | 0.11111 | 0.33333 | 0 | 0.11111 | 5
2012-07-10 09:00 | 0.81771 | 0.375 | 0 | 0.1 | 0.375 | 0 | 0.1 | 5
2012-07-10 10:00 | 0.78389 | 0.41667 | 0 | 0.090909 | 0.41667 | 0 | 0.090909 | 5
2012-07-10 11:00 | 0.76462 | 0.45833 | 0 | 0.083333 | 0.45833 | 0 | 0.083333 | 5
2012-07-10 12:00 | 0.75286 | 0.5 | 0 | 0.076923 | 0.5 | 0 | 0.076923 | 5
2012-07-10 13:00 | 0.73664 | 0.54167 | 0 | 0.071429 | 0.54167 | 0 | 0.071429 | 5
2012-07-10 14:00 | 0.73795 | 0.58333 | 0 | 0.066667 | 0.58333 | 0 | 0.066667 | 5
2012-07-10 15:00 | 0.7362 | 0.625 | 0 | 0.0625 | 0.625 | 0 | 0.0625 | 5
2012-07-10 16:00 | 0.71607 | 0.66667 | 0 | 0.058824 | 0.66667 | 0 | 0.058824 | 5
2012-07-10 17:00 | 0.6859 | 0.70833 | 0 | 0.055556 | 0.70833 | 0 | 0.055556 | 5
2012-07-10 18:00 | 0.65269 | 0.75 | 0 | 0.052632 | 0.75 | 0 | 0.052632 | 5
2012-07-10 19:00 | 0.62418 | 0.79167 | 0 | 0.05 | 0.79167 | 0 | 0.05 | 5
2012-07-10 20:00 | 0.60535 | 0.83333 | 0 | 0.047619 | 0.83333 | 0 | 0.047619 | 5
2012-07-10 21:00 | 0.55366 | 0.875 | 0 | 0.045455 | 0.875 | 0 | 0.045455 | 5
2012-07-10 22:00 | 0.52376 | 0.91667 | 0 | 0.043478 | 0.91667 | 0 | 0.043478 | 5
2012-07-10 23:00 | 0.50222 | 0.95833 | 0 | 0.041667 | 0.95833 | 0 | 0.041667 | 5
2012-07-11 | 0.47886 | 0 | 0 | 1 | 0 | 0 | 1 | 5
2012-07-11 01:00 | 0.46683 | 0.041667 | 0 | 0.5 | 0.041667 | 0 | 0.5 | 5
2012-07-11 02:00 | 0.46387 | 0.083333 | 0 | 0.33333 | 0.083333 | 0 | 0.33333 | 5
2012-07-11 03:00 | 0.48287 | 0.125 | 0 | 0.25 | 0.125 | 0 | 0.25 | 5
2012-07-11 04:00 | 0.52315 | 0.16667 | 0 | 0.2 | 0.16667 | 0 | 0.2 | 5
2012-07-11 05:00 | 0.57092 | 0.20833 | 0 | 0.16667 | 0.20833 | 0 | 0.16667 | 5
2012-07-11 06:00 | 0.62026 | 0.25 | 0 | 0.14286 | 0.25 | 0 | 0.14286 | 5
2012-07-11 07:00 | 0.6431 | 0.29167 | 0 | 0.125 | 0.29167 | 0 | 0.125 | 5
2012-07-11 08:00 | 0.66463 | 0.33333 | 0 | 0.11111 | 0.33333 | 0 | 0.11111 | 5
2012-07-11 09:00 | 0.66969 | 0.375 | 0 | 0.1 | 0.375 | 0 | 0.1 | 5
2012-07-11 10:00 | 0.64336 | 0.41667 | 0 | 0.090909 | 0.41667 | 0 | 0.090909 | 5
2012-07-11 11:00 | 0.62183 | 0.45833 | 0 | 0.083333 | 0.45833 | 0 | 0.083333 | 5
2012-07-11 12:00 | 0.61564 | 0.5 | 0 | 0.076923 | 0.5 | 0 | 0.076923 | 5
2012-07-11 13:00 | 0.61442 | 0.54167 | 0 | 0.071429 | 0.54167 | 0 | 0.071429 | 5
2012-07-11 14:00 | 0.60744 | 0.58333 | 0 | 0.066667 | 0.58333 | 0 | 0.066667 | 5
2012-07-11 15:00 | 0.60928 | 0.625 | 0 | 0.0625 | 0.625 | 0 | 0.0625 | 5
2012-07-11 16:00 | 0.58879 | 0.66667 | 0 | 0.058824 | 0.66667 | 0 | 0.058824 | 5
2012-07-11 17:00 | 0.57031 | 0.70833 | 0 | 0.055556 | 0.70833 | 0 | 0.055556 | 5
2012-07-11 18:00 | 0.56726 | 0.75 | 0 | 0.052632 | 0.75 | 0 | 0.052632 | 5
2012-07-11 19:00 | 0.56368 | 0.79167 | 0 | 0.05 | 0.79167 | 0 | 0.05 | 5
2012-07-11 20:00 | 0.55148 | 0.83333 | 0 | 0.047619 | 0.83333 | 0 | 0.047619 | 5
2012-07-11 21:00 | 0.5085 | 0.875 | 0 | 0.045455 | 0.875 | 0 | 0.045455 | 5
2012-07-11 22:00 | 0.47895 | 0.91667 | 0 | 0.043478 | 0.91667 | 0 | 0.043478 | 5
2012-07-11 23:00 | 0.45027 | 0.95833 | 0 | 0.041667 | 0.95833 | 0 | 0.041667 | 5
2012-07-12 | 0.43815 | 0 | 0 | 1 | 0 | 0 | 1 | 5
2012-07-12 01:00 | 0.42307 | 0.041667 | 0 | 0.5 | 0.041667 | 0 | 0.5 | 5
2012-07-12 02:00 | 0.42403 | 0.083333 | 0 | 0.33333 | 0.083333 | 0 | 0.33333 | 5
2012-07-12 03:00 | 0.42228 | 0.125 | 0 | 0.25 | 0.125 | 0 | 0.25 | 5
2012-07-12 04:00 | 0.45079 | 0.16667 | 0 | 0.2 | 0.16667 | 0 | 0.2 | 5
2012-07-12 05:00 | 0.49429 | 0.20833 | 0 | 0.16667 | 0.20833 | 0 | 0.16667 | 5
2012-07-12 06:00 | 0.52864 | 0.25 | 0 | 0.14286 | 0.25 | 0 | 0.14286 | 5
2012-07-12 07:00 | 0.56011 | 0.29167 | 0 | 0.125 | 0.29167 | 0 | 0.125 | 5
2012-07-12 08:00 | 0.58914 | 0.33333 | 0 | 0.11111 | 0.33333 | 0 | 0.11111 | 5
2012-07-12 09:00 | 0.60248 | 0.375 | 0 | 0.1 | 0.375 | 0 | 0.1 | 5
2012-07-12 10:00 | 0.58103 | 0.41667 | 0 | 0.090909 | 0.41667 | 0 | 0.090909 | 5
2012-07-12 11:00 | 0.56194 | 0.45833 | 0 | 0.083333 | 0.45833 | 0 | 0.083333 | 5
2012-07-12 12:00 | 0.54651 | 0.5 | 0 | 0.076923 | 0.5 | 0 | 0.076923 | 5
2012-07-12 13:00 | 0.54276 | 0.54167 | 0 | 0.071429 | 0.54167 | 0 | 0.071429 | 5
2012-07-12 14:00 | 0.54137 | 0.58333 | 0 | 0.066667 | 0.58333 | 0 | 0.066667 | 5
2012-07-12 15:00 | 0.55095 | 0.625 | 0 | 0.0625 | 0.625 | 0 | 0.0625 | 5
2012-07-12 16:00 | 0.56281 | 0.66667 | 0 | 0.058824 | 0.66667 | 0 | 0.058824 | 5
2012-07-12 17:00 | 0.56054 | 0.70833 | 0 | 0.055556 | 0.70833 | 0 | 0.055556 | 5
2012-07-12 18:00 | 0.56037 | 0.75 | 0 | 0.052632 | 0.75 | 0 | 0.052632 | 5
2012-07-12 19:00 | 0.56621 | 0.79167 | 0 | 0.05 | 0.79167 | 0 | 0.05 | 5
2012-07-12 20:00 | 0.56142 | 0.83333 | 0 | 0.047619 | 0.83333 | 0 | 0.047619 | 5
2012-07-12 21:00 | 0.52907 | 0.875 | 0 | 0.045455 | 0.875 | 0 | 0.045455 | 5
2012-07-12 22:00 | 0.49255 | 0.91667 | 0 | 0.043478 | 0.91667 | 0 | 0.043478 | 5
2012-07-12 23:00 | 0.47206 | 0.95833 | 0 | 0.041667 | 0.95833 | 0 | 0.041667 | 5
2012-07-13 | 0.46552 | 0 | 0 | 1 | 0 | 0 | 1 | 5
2012-07-13 01:00 | 0.45428 | 0.041667 | 0 | 0.5 | 0.041667 | 0 | 0.5 | 5
2012-07-13 02:00 | 0.47869 | 0.083333 | 0 | 0.33333 | 0.083333 | 0 | 0.33333 | 5
2012-07-13 03:00 | 0.54816 | 0.125 | 0 | 0.25 | 0.125 | 0 | 0.25 | 5
2012-07-13 04:00 | 0.65626 | 0.16667 | 0 | 0.2 | 0.16667 | 0 | 0.2 | 5
2012-07-13 05:00 | 0.73324 | 0.20833 | 0 | 0.16667 | 0.20833 | 0 | 0.16667 | 5
2012-07-13 06:00 | 0.76201 | 0.25 | 0 | 0.14286 | 0.25 | 0 | 0.14286 | 5
2012-07-13 07:00 | 0.78528 | 0.29167 | 0 | 0.125 | 0.29167 | 0 | 0.125 | 5
2012-07-13 08:00 | 0.80411 | 0.33333 | 0 | 0.11111 | 0.33333 | 0 | 0.11111 | 5
2012-07-13 09:00 | 0.8171 | 0.375 | 0 | 0.1 | 0.375 | 0 | 0.1 | 5
2012-07-13 10:00 | 0.79304 | 0.41667 | 0 | 0.090909 | 0.41667 | 0 | 0.090909 | 5
2012-07-13 11:00 | 0.79208 | 0.45833 | 0 | 0.083333 | 0.45833 | 0 | 0.083333 | 5
2012-07-13 12:00 | 0.78066 | 0.5 | 0 | 0.076923 | 0.5 | 0 | 0.076923 | 5
2012-07-13 13:00 | 0.775 | 0.54167 | 0 | 0.071429 | 0.54167 | 0 | 0.071429 | 5
2012-07-13 14:00 | 0.75826 | 0.58333 | 0 | 0.066667 | 0.58333 | 0 | 0.066667 | 5
2012-07-13 15:00 | 0.75469 | 0.625 | 0 | 0.0625 | 0.625 | 0 | 0.0625 | 5
2012-07-13 16:00 | 0.73498 | 0.66667 | 0 | 0.058824 | 0.66667 | 0 | 0.058824 | 5
2012-07-13 17:00 | 0.6982 | 0.70833 | 0 | 0.055556 | 0.70833 | 0 | 0.055556 | 5
2012-07-13 18:00 | 0.67614 | 0.75 | 0 | 0.052632 | 0.75 | 0 | 0.052632 | 5
2012-07-13 19:00 | 0.64737 | 0.79167 | 0 | 0.05 | 0.79167 | 0 | 0.05 | 5
2012-07-13 20:00 | 0.61329 | 0.83333 | 0 | 0.047619 | 0.83333 | 0 | 0.047619 | 5
2012-07-13 21:00 | 0.56438 | 0.875 | 0 | 0.045455 | 0.875 | 0 | 0.045455 | 5
2012-07-13 22:00 | 0.53779 | 0.91667 | 0 | 0.043478 | 0.91667 | 0 | 0.043478 | 5
2012-07-13 23:00 | 0.51303 | 0.95833 | 0 | 0.041667 | 0.95833 | 0 | 0.041667 | 5
2012-07-14 | 0.50214 | 0 | 0 | 1 | 0 | 0 | 1 | 5
2012-07-14 01:00 | 0.49429 | 0.041667 | 0 | 0.5 | 0.041667 | 0 | 0.5 | 5
2012-07-14 02:00 | 0.51216 | 0.083333 | 0 | 0.33333 | 0.083333 | 0 | 0.33333 | 5
2012-07-14 03:00 | 0.57754 | 0.125 | 0 | 0.25 | 0.125 | 0 | 0.25 | 5
2012-07-14 04:00 | 0.68215 | 0.16667 | 0 | 0.2 | 0.16667 | 0 | 0.2 | 5
2012-07-14 05:00 | 0.75704 | 0.20833 | 0 | 0.16667 | 0.20833 | 0 | 0.16667 | 5
2012-07-14 06:00 | 0.78729 | 0.25 | 0 | 0.14286 | 0.25 | 0 | 0.14286 | 5
2012-07-14 07:00 | 0.8049 | 0.29167 | 0 | 0.125 | 0.29167 | 0 | 0.125 | 5
2012-07-14 08:00 | 0.82626 | 0.33333 | 0 | 0.11111 | 0.33333 | 0 | 0.11111 | 5
2012-07-14 09:00 | 0.8273 | 0.375 | 0 | 0.1 | 0.375 | 0 | 0.1 | 5
2012-07-14 10:00 | 0.80403 | 0.41667 | 0 | 0.090909 | 0.41667 | 0 | 0.090909 | 5
2012-07-14 11:00 | 0.79426 | 0.45833 | 0 | 0.083333 | 0.45833 | 0 | 0.083333 | 5
2012-07-14 12:00 | 0.78049 | 0.5 | 0 | 0.076923 | 0.5 | 0 | 0.076923 | 5
2012-07-14 13:00 | 0.77552 | 0.54167 | 0 | 0.071429 | 0.54167 | 0 | 0.071429 | 5
2012-07-14 14:00 | 0.76375 | 0.58333 | 0 | 0.066667 | 0.58333 | 0 | 0.066667 | 5
2012-07-14 15:00 | 0.75451 | 0.625 | 0 | 0.0625 | 0.625 | 0 | 0.0625 | 5
2012-07-14 16:00 | 0.73185 | 0.66667 | 0 | 0.058824 | 0.66667 | 0 | 0.058824 | 5
2012-07-14 17:00 | 0.69924 | 0.70833 | 0 | 0.055556 | 0.70833 | 0 | 0.055556 | 5
2012-07-14 18:00 | 0.68338 | 0.75 | 0 | 0.052632 | 0.75 | 0 | 0.052632 | 5
2012-07-14 19:00 | 0.66411 | 0.79167 | 0 | 0.05 | 0.79167 | 0 | 0.05 | 5
2012-07-14 20:00 | 0.6275 | 0.83333 | 0 | 0.047619 | 0.83333 | 0 | 0.047619 | 5
2012-07-14 21:00 | 0.57763 | 0.875 | 0 | 0.045455 | 0.875 | 0 | 0.045455 | 5
2012-07-14 22:00 | 0.54633 | 0.91667 | 0 | 0.043478 | 0.91667 | 0 | 0.043478 | 5
2012-07-14 23:00 | 0.53186 | 0.95833 | 0 | 0.041667 | 0.95833 | 0 | 0.041667 | 5
2012-07-15 | 0.51364 | 0 | 0 | 1 | 0 | 0 | 1 | 5
2012-07-15 01:00 | 0.5105 | 0.041667 | 0 | 0.5 | 0.041667 | 0 | 0.5 | 5
2012-07-15 02:00 | 0.53683 | 0.083333 | 0 | 0.33333 | 0.083333 | 0 | 0.33333 | 5
2012-07-15 03:00 | 0.60744 | 0.125 | 0 | 0.25 | 0.125 | 0 | 0.25 | 5
2012-07-15 04:00 | 0.69549 | 0.16667 | 0 | 0.2 | 0.16667 | 0 | 0.2 | 5
2012-07-15 05:00 | 0.74719 | 0.20833 | 0 | 0.16667 | 0.20833 | 0 | 0.16667 | 5
2012-07-15 06:00 | 0.76489 | 0.25 | 0 | 0.14286 | 0.25 | 0 | 0.14286 | 5
2012-07-15 07:00 | 0.78066 | 0.29167 | 0 | 0.125 | 0.29167 | 0 | 0.125 | 5
2012-07-15 08:00 | 0.79522 | 0.33333 | 0 | 0.11111 | 0.33333 | 0 | 0.11111 | 5
2012-07-15 09:00 | 0.79418 | 0.375 | 0 | 0.1 | 0.375 | 0 | 0.1 | 5
2012-07-15 10:00 | 0.78799 | 0.41667 | 0 | 0.090909 | 0.41667 | 0 | 0.090909 | 5
2012-07-15 11:00 | 0.77613 | 0.45833 | 0 | 0.083333 | 0.45833 | 0 | 0.083333 | 5
2012-07-15 12:00 | 0.76829 | 0.5 | 0 | 0.076923 | 0.5 | 0 | 0.076923 | 5
2012-07-15 13:00 | 0.75547 | 0.54167 | 0 | 0.071429 | 0.54167 | 0 | 0.071429 | 5
2012-07-15 14:00 | 0.74571 | 0.58333 | 0 | 0.066667 | 0.58333 | 0 | 0.066667 | 5
2012-07-15 15:00 | 0.74109 | 0.625 | 0 | 0.0625 | 0.625 | 0 | 0.0625 | 5
2012-07-15 16:00 | 0.71275 | 0.66667 | 0 | 0.058824 | 0.66667 | 0 | 0.058824 | 5
2012-07-15 17:00 | 0.69227 | 0.70833 | 0 | 0.055556 | 0.70833 | 0 | 0.055556 | 5
2012-07-15 18:00 | 0.67867 | 0.75 | 0 | 0.052632 | 0.75 | 0 | 0.052632 | 5
2012-07-15 19:00 | 0.67448 | 0.79167 | 0 | 0.05 | 0.79167 | 0 | 0.05 | 5
2012-07-15 20:00 | 0.62924 | 0.83333 | 0 | 0.047619 | 0.83333 | 0 | 0.047619 | 5
2012-07-15 21:00 | 0.57807 | 0.875 | 0 | 0.045455 | 0.875 | 0 | 0.045455 | 5
2012-07-15 22:00 | 0.55104 | 0.91667 | 0 | 0.043478 | 0.91667 | 0 | 0.043478 | 5
2012-07-15 23:00 | 0.52829 | 0.95833 | 0 | 0.041667 | 0.95833 | 0 | 0.041667 | 5
2012-07-16 | 0.51757 | 0 | 0 | 1 | 0 | 0 | 1 | 5
2012-07-16 01:00 | 0.50745 | 0.041667 | 0 | 0.5 | 0.041667 | 0 | 0.5 | 5
2012-07-16 02:00 | 0.5241 | 0.083333 | 0 | 0.33333 | 0.083333 | 0 | 0.33333 | 5
2012-07-16 03:00 | 0.58164 | 0.125 | 0 | 0.25 | 0.125 | 0 | 0.25 | 5
2012-07-16 04:00 | 0.67405 | 0.16667 | 0 | 0.2 | 0.16667 | 0 | 0.2 | 5
2012-07-16 05:00 | 0.76271 | 0.20833 | 0 | 0.16667 | 0.20833 | 0 | 0.16667 | 5
2012-07-16 06:00 | 0.79679 | 0.25 | 0 | 0.14286 | 0.25 | 0 | 0.14286 | 5
2012-07-16 07:00 | 0.80263 | 0.29167 | 0 | 0.125 | 0.29167 | 0 | 0.125 | 5
2012-07-16 08:00 | 0.8328 | 0.33333 | 0 | 0.11111 | 0.33333 | 0 | 0.11111 | 5
2012-07-16 09:00 | 0.84317 | 0.375 | 0 | 0.1 | 0.375 | 0 | 0.1 | 5
2012-07-16 10:00 | 0.82059 | 0.41667 | 0 | 0.090909 | 0.41667 | 0 | 0.090909 | 5
2012-07-16 11:00 | 0.81405 | 0.45833 | 0 | 0.083333 | 0.45833 | 0 | 0.083333 | 5
2012-07-16 12:00 | 0.80516 | 0.5 | 0 | 0.076923 | 0.5 | 0 | 0.076923 | 5
2012-07-16 13:00 | 0.7913 | 0.54167 | 0 | 0.071429 | 0.54167 | 0 | 0.071429 | 5
2012-07-16 14:00 | 0.78145 | 0.58333 | 0 | 0.066667 | 0.58333 | 0 | 0.066667 | 5
2012-07-16 15:00 | 0.77892 | 0.625 | 0 | 0.0625 | 0.625 | 0 | 0.0625 | 5
2012-07-16 16:00 | 0.75434 | 0.66667 | 0 | 0.058824 | 0.66667 | 0 | 0.058824 | 5
2012-07-16 17:00 | 0.71432 | 0.70833 | 0 | 0.055556 | 0.70833 | 0 | 0.055556 | 5
2012-07-16 18:00 | 0.69235 | 0.75 | 0 | 0.052632 | 0.75 | 0 | 0.052632 | 5
2012-07-16 19:00 | 0.66882 | 0.79167 | 0 | 0.05 | 0.79167 | 0 | 0.05 | 5
2012-07-16 20:00 | 0.63552 | 0.83333 | 0 | 0.047619 | 0.83333 | 0 | 0.047619 | 5
2012-07-16 21:00 | 0.58321 | 0.875 | 0 | 0.045455 | 0.875 | 0 | 0.045455 | 5
2012-07-16 22:00 | 0.55645 | 0.91667 | 0 | 0.043478 | 0.91667 | 0 | 0.043478 | 5
2012-07-16 23:00 | 0.52968 | 0.95833 | 0 | 0.041667 | 0.95833 | 0 | 0.041667 | 5
2012-07-17 | 0.51364 | 0 | 0 | 1 | 0 | 0 | 1 | 5
2012-07-17 01:00 | 0.50702 | 0.041667 | 0 | 0.5 | 0.041667 | 0 | 0.5 | 5
2012-07-17 02:00 | 0.52707 | 0.083333 | 0 | 0.33333 | 0.083333 | 0 | 0.33333 | 5
2012-07-17 03:00 | 0.5826 | 0.125 | 0 | 0.25 | 0.125 | 0 | 0.25 | 5
2012-07-17 04:00 | 0.67788 | 0.16667 | 0 | 0.2 | 0.16667 | 0 | 0.2 | 5
2012-07-17 05:00 | 0.75704 | 0.20833 | 0 | 0.16667 | 0.20833 | 0 | 0.16667 | 5
2012-07-17 06:00 | 0.78171 | 0.25 | 0 | 0.14286 | 0.25 | 0 | 0.14286 | 5
2012-07-17 07:00 | 0.79819 | 0.29167 | 0 | 0.125 | 0.29167 | 0 | 0.125 | 5
2012-07-17 08:00 | 0.81632 | 0.33333 | 0 | 0.11111 | 0.33333 | 0 | 0.11111 | 5
2012-07-17 09:00 | 0.82974 | 0.375 | 0 | 0.1 | 0.375 | 0 | 0.1 | 5
2012-07-17 10:00 | 0.79191 | 0.41667 | 0 | 0.090909 | 0.41667 | 0 | 0.090909 | 5
2012-07-17 11:00 | 0.77308 | 0.45833 | 0 | 0.083333 | 0.45833 | 0 | 0.083333 | 5
2012-07-17 12:00 | 0.75965 | 0.5 | 0 | 0.076923 | 0.5 | 0 | 0.076923 | 5
2012-07-17 13:00 | 0.74353 | 0.54167 | 0 | 0.071429 | 0.54167 | 0 | 0.071429 | 5
2012-07-17 14:00 | 0.7369 | 0.58333 | 0 | 0.066667 | 0.58333 | 0 | 0.066667 | 5
2012-07-17 15:00 | 0.74449 | 0.625 | 0 | 0.0625 | 0.625 | 0 | 0.0625 | 5
2012-07-17 16:00 | 0.72199 | 0.66667 | 0 | 0.058824 | 0.66667 | 0 | 0.058824 | 5
2012-07-17 17:00 | 0.68529 | 0.70833 | 0 | 0.055556 | 0.70833 | 0 | 0.055556 | 5
2012-07-17 18:00 | 0.66237 | 0.75 | 0 | 0.052632 | 0.75 | 0 | 0.052632 | 5
2012-07-17 19:00 | 0.64493 | 0.79167 | 0 | 0.05 | 0.79167 | 0 | 0.05 | 5
2012-07-17 20:00 | 0.62784 | 0.83333 | 0 | 0.047619 | 0.83333 | 0 | 0.047619 | 5
2012-07-17 21:00 | 0.57249 | 0.875 | 0 | 0.045455 | 0.875 | 0 | 0.045455 | 5
2012-07-17 22:00 | 0.54529 | 0.91667 | 0 | 0.043478 | 0.91667 | 0 | 0.043478 | 5
2012-07-17 23:00 | 0.51138 | 0.95833 | 0 | 0.041667 | 0.95833 | 0 | 0.041667 | 5
2012-07-18 | 0.49403 | 0 | 0 | 1 | 0 | 0 | 1 | 5
2012-07-18 01:00 | 0.47537 | 0.041667 | 0 | 0.5 | 0.041667 | 0 | 0.5 | 5
2012-07-18 02:00 | 0.47816 | 0.083333 | 0 | 0.33333 | 0.083333 | 0 | 0.33333 | 5
2012-07-18 03:00 | 0.4895 | 0.125 | 0 | 0.25 | 0.125 | 0 | 0.25 | 5
2012-07-18 04:00 | 0.53797 | 0.16667 | 0 | 0.2 | 0.16667 | 0 | 0.2 | 5
2012-07-18 05:00 | 0.59132 | 0.20833 | 0 | 0.16667 | 0.20833 | 0 | 0.16667 | 5
2012-07-18 06:00 | 0.63491 | 0.25 | 0 | 0.14286 | 0.25 | 0 | 0.14286 | 5
2012-07-18 07:00 | 0.65722 | 0.29167 | 0 | 0.125 | 0.29167 | 0 | 0.125 | 5
2012-07-18 08:00 | 0.67379 | 0.33333 | 0 | 0.11111 | 0.33333 | 0 | 0.11111 | 5
2012-07-18 09:00 | 0.67797 | 0.375 | 0 | 0.1 | 0.375 | 0 | 0.1 | 5
2012-07-18 10:00 | 0.64955 | 0.41667 | 0 | 0.090909 | 0.41667 | 0 | 0.090909 | 5
2012-07-18 11:00 | 0.63743 | 0.45833 | 0 | 0.083333 | 0.45833 | 0 | 0.083333 | 5
2012-07-18 12:00 | 0.622 | 0.5 | 0 | 0.076923 | 0.5 | 0 | 0.076923 | 5
2012-07-18 13:00 | 0.6193 | 0.54167 | 0 | 0.071429 | 0.54167 | 0 | 0.071429 | 5
2012-07-18 14:00 | 0.62096 | 0.58333 | 0 | 0.066667 | 0.58333 | 0 | 0.066667 | 5
2012-07-18 15:00 | 0.62148 | 0.625 | 0 | 0.0625 | 0.625 | 0 | 0.0625 | 5
2012-07-18 16:00 | 0.60326 | 0.66667 | 0 | 0.058824 | 0.66667 | 0 | 0.058824 | 5
2012-07-18 17:00 | 0.58827 | 0.70833 | 0 | 0.055556 | 0.70833 | 0 | 0.055556 | 5
2012-07-18 18:00 | 0.58103 | 0.75 | 0 | 0.052632 | 0.75 | 0 | 0.052632 | 5
2012-07-18 19:00 | 0.58321 | 0.79167 | 0 | 0.05 | 0.79167 | 0 | 0.05 | 5
2012-07-18 20:00 | 0.56107 | 0.83333 | 0 | 0.047619 | 0.83333 | 0 | 0.047619 | 5
2012-07-18 21:00 | 0.51905 | 0.875 | 0 | 0.045455 | 0.875 | 0 | 0.045455 | 5
2012-07-18 22:00 | 0.49167 | 0.91667 | 0 | 0.043478 | 0.91667 | 0 | 0.043478 | 5
2012-07-18 23:00 | 0.4636 | 0.95833 | 0 | 0.041667 | 0.95833 | 0 | 0.041667 | 5
2012-07-19 | 0.45227 | 0 | 0 | 1 | 0 | 0 | 1 | 5
2012-07-19 01:00 | 0.4337 | 0.041667 | 0 | 0.5 | 0.041667 | 0 | 0.5 | 5
2012-07-19 02:00 | 0.43074 | 0.083333 | 0 | 0.33333 | 0.083333 | 0 | 0.33333 | 5
2012-07-19 03:00 | 0.43876 | 0.125 | 0 | 0.25 | 0.125 | 0 | 0.25 | 5
2012-07-19 04:00 | 0.46657 | 0.16667 | 0 | 0.2 | 0.16667 | 0 | 0.2 | 5
2012-07-19 05:00 | 0.50998 | 0.20833 | 0 | 0.16667 | 0.20833 | 0 | 0.16667 | 5
2012-07-19 06:00 | 0.54084 | 0.25 | 0 | 0.14286 | 0.25 | 0 | 0.14286 | 5
2012-07-19 07:00 | 0.5697 | 0.29167 | 0 | 0.125 | 0.29167 | 0 | 0.125 | 5
2012-07-19 08:00 | 0.59341 | 0.33333 | 0 | 0.11111 | 0.33333 | 0 | 0.11111 | 5
2012-07-19 09:00 | 0.6023 | 0.375 | 0 | 0.1 | 0.375 | 0 | 0.1 | 5
2012-07-19 10:00 | 0.58129 | 0.41667 | 0 | 0.090909 | 0.41667 | 0 | 0.090909 | 5
2012-07-19 11:00 | 0.56848 | 0.45833 | 0 | 0.083333 | 0.45833 | 0 | 0.083333 | 5
2012-07-19 12:00 | 0.56325 | 0.5 | 0 | 0.076923 | 0.5 | 0 | 0.076923 | 5
2012-07-19 13:00 | 0.56107 | 0.54167 | 0 | 0.071429 | 0.54167 | 0 | 0.071429 | 5
2012-07-19 14:00 | 0.57153 | 0.58333 | 0 | 0.066667 | 0.58333 | 0 | 0.066667 | 5
2012-07-19 15:00 | 0.59376 | 0.625 | 0 | 0.0625 | 0.625 | 0 | 0.0625 | 5
2012-07-19 16:00 | 0.60596 | 0.66667 | 0 | 0.058824 | 0.66667 | 0 | 0.058824 | 5
2012-07-19 17:00 | 0.59123 | 0.70833 | 0 | 0.055556 | 0.70833 | 0 | 0.055556 | 5
2012-07-19 18:00 | 0.58914 | 0.75 | 0 | 0.052632 | 0.75 | 0 | 0.052632 | 5
2012-07-19 19:00 | 0.5833 | 0.79167 | 0 | 0.05 | 0.79167 | 0 | 0.05 | 5
2012-07-19 20:00 | 0.56961 | 0.83333 | 0 | 0.047619 | 0.83333 | 0 | 0.047619 | 5
2012-07-19 21:00 | 0.52742 | 0.875 | 0 | 0.045455 | 0.875 | 0 | 0.045455 | 5
2012-07-19 22:00 | 0.5017 | 0.91667 | 0 | 0.043478 | 0.91667 | 0 | 0.043478 | 5
2012-07-19 23:00 | 0.48304 | 0.95833 | 0 | 0.041667 | 0.95833 | 0 | 0.041667 | 5
2012-07-20 | 0.47398 | 0 | 0 | 1 | 0 | 0 | 1 | 5
2012-07-20 01:00 | 0.47005 | 0.041667 | 0 | 0.5 | 0.041667 | 0 | 0.5 | 5
2012-07-20 02:00 | 0.49394 | 0.083333 | 0 | 0.33333 | 0.083333 | 0 | 0.33333 | 5
2012-07-20 03:00 | 0.56264 | 0.125 | 0 | 0.25 | 0.125 | 0 | 0.25 | 5
2012-07-20 04:00 | 0.66777 | 0.16667 | 0 | 0.2 | 0.16667 | 0 | 0.2 | 5
2012-07-20 05:00 | 0.75442 | 0.20833 | 0 | 0.16667 | 0.20833 | 0 | 0.16667 | 5
2012-07-20 06:00 | 0.80106 | 0.25 | 0 | 0.14286 | 0.25 | 0 | 0.14286 | 5
2012-07-20 07:00 | 0.81937 | 0.29167 | 0 | 0.125 | 0.29167 | 0 | 0.125 | 5
2012-07-20 08:00 | 0.845 | 0.33333 | 0 | 0.11111 | 0.33333 | 0 | 0.11111 | 5
2012-07-20 09:00 | 0.86104 | 0.375 | 0 | 0.1 | 0.375 | 0 | 0.1 | 5
2012-07-20 10:00 | 0.83541 | 0.41667 | 0 | 0.090909 | 0.41667 | 0 | 0.090909 | 5
2012-07-20 11:00 | 0.82486 | 0.45833 | 0 | 0.083333 | 0.45833 | 0 | 0.083333 | 5
2012-07-20 12:00 | 0.81597 | 0.5 | 0 | 0.076923 | 0.5 | 0 | 0.076923 | 5
2012-07-20 13:00 | 0.80394 | 0.54167 | 0 | 0.071429 | 0.54167 | 0 | 0.071429 | 5
2012-07-20 14:00 | 0.7879 | 0.58333 | 0 | 0.066667 | 0.58333 | 0 | 0.066667 | 5
2012-07-20 15:00 | 0.78101 | 0.625 | 0 | 0.0625 | 0.625 | 0 | 0.0625 | 5
2012-07-20 16:00 | 0.76053 | 0.66667 | 0 | 0.058824 | 0.66667 | 0 | 0.058824 | 5
2012-07-20 17:00 | 0.72086 | 0.70833 | 0 | 0.055556 | 0.70833 | 0 | 0.055556 | 5
2012-07-20 18:00 | 0.69009 | 0.75 | 0 | 0.052632 | 0.75 | 0 | 0.052632 | 5
2012-07-20 19:00 | 0.65618 | 0.79167 | 0 | 0.05 | 0.79167 | 0 | 0.05 | 5
2012-07-20 20:00 | 0.61991 | 0.83333 | 0 | 0.047619 | 0.83333 | 0 | 0.047619 | 5
2012-07-20 21:00 | 0.57336 | 0.875 | 0 | 0.045455 | 0.875 | 0 | 0.045455 | 5
2012-07-20 22:00 | 0.54686 | 0.91667 | 0 | 0.043478 | 0.91667 | 0 | 0.043478 | 5
2012-07-20 23:00 | 0.52114 | 0.95833 | 0 | 0.041667 | 0.95833 | 0 | 0.041667 | 5
2012-07-21 | 0.50946 | 0 | 0 | 1 | 0 | 0 | 1 | 5
2012-07-21 01:00 | 0.50118 | 0.041667 | 0 | 0.5 | 0.041667 | 0 | 0.5 | 5
2012-07-21 02:00 | 0.51652 | 0.083333 | 0 | 0.33333 | 0.083333 | 0 | 0.33333 | 5
2012-07-21 03:00 | 0.57737 | 0.125 | 0 | 0.25 | 0.125 | 0 | 0.25 | 5
2012-07-21 04:00 | 0.67544 | 0.16667 | 0 | 0.2 | 0.16667 | 0 | 0.2 | 5
2012-07-21 05:00 | 0.75477 | 0.20833 | 0 | 0.16667 | 0.20833 | 0 | 0.16667 | 5
2012-07-21 06:00 | 0.7981 | 0.25 | 0 | 0.14286 | 0.25 | 0 | 0.14286 | 5
2012-07-21 07:00 | 0.81667 | 0.29167 | 0 | 0.125 | 0.29167 | 0 | 0.125 | 5
2012-07-21 08:00 | 0.83768 | 0.33333 | 0 | 0.11111 | 0.33333 | 0 | 0.11111 | 5
2012-07-21 09:00 | 0.84735 | 0.375 | 0 | 0.1 | 0.375 | 0 | 0.1 | 5
2012-07-21 10:00 | 0.81152 | 0.41667 | 0 | 0.090909 | 0.41667 | 0 | 0.090909 | 5
2012-07-21 11:00 | 0.80952 | 0.45833 | 0 | 0.083333 | 0.45833 | 0 | 0.083333 | 5
2012-07-21 12:00 | 0.80368 | 0.5 | 0 | 0.076923 | 0.5 | 0 | 0.076923 | 5
2012-07-21 13:00 | 0.80002 | 0.54167 | 0 | 0.071429 | 0.54167 | 0 | 0.071429 | 5
2012-07-21 14:00 | 0.7879 | 0.58333 | 0 | 0.066667 | 0.58333 | 0 | 0.066667 | 5
2012-07-21 15:00 | 0.78354 | 0.625 | 0 | 0.0625 | 0.625 | 0 | 0.0625 | 5
2012-07-21 16:00 | 0.76044 | 0.66667 | 0 | 0.058824 | 0.66667 | 0 | 0.058824 | 5
2012-07-21 17:00 | 0.72304 | 0.70833 | 0 | 0.055556 | 0.70833 | 0 | 0.055556 | 5
2012-07-21 18:00 | 0.70011 | 0.75 | 0 | 0.052632 | 0.75 | 0 | 0.052632 | 5
2012-07-21 19:00 | 0.65591 | 0.79167 | 0 | 0.05 | 0.79167 | 0 | 0.05 | 5
2012-07-21 20:00 | 0.62322 | 0.83333 | 0 | 0.047619 | 0.83333 | 0 | 0.047619 | 5
2012-07-21 21:00 | 0.57284 | 0.875 | 0 | 0.045455 | 0.875 | 0 | 0.045455 | 5
2012-07-21 22:00 | 0.54477 | 0.91667 | 0 | 0.043478 | 0.91667 | 0 | 0.043478 | 5
2012-07-21 23:00 | 0.51713 | 0.95833 | 0 | 0.041667 | 0.95833 | 0 | 0.041667 | 5
2012-07-22 | 0.50684 | 0 | 0 | 1 | 0 | 0 | 1 | 5
2012-07-22 01:00 | 0.50144 | 0.041667 | 0 | 0.5 | 0.041667 | 0 | 0.5 | 5
2012-07-22 02:00 | 0.51844 | 0.083333 | 0 | 0.33333 | 0.083333 | 0 | 0.33333 | 5
2012-07-22 03:00 | 0.57693 | 0.125 | 0 | 0.25 | 0.125 | 0 | 0.25 | 5
2012-07-22 04:00 | 0.67588 | 0.16667 | 0 | 0.2 | 0.16667 | 0 | 0.2 | 5
2012-07-22 05:00 | 0.74492 | 0.20833 | 0 | 0.16667 | 0.20833 | 0 | 0.16667 | 5
2012-07-22 06:00 | 0.78136 | 0.25 | 0 | 0.14286 | 0.25 | 0 | 0.14286 | 5
2012-07-22 07:00 | 0.80167 | 0.29167 | 0 | 0.125 | 0.29167 | 0 | 0.125 | 5
2012-07-22 08:00 | 0.81571 | 0.33333 | 0 | 0.11111 | 0.33333 | 0 | 0.11111 | 5
2012-07-22 09:00 | 0.82155 | 0.375 | 0 | 0.1 | 0.375 | 0 | 0.1 | 5
2012-07-22 10:00 | 0.79609 | 0.41667 | 0 | 0.090909 | 0.41667 | 0 | 0.090909 | 5
2012-07-22 11:00 | 0.78284 | 0.45833 | 0 | 0.083333 | 0.45833 | 0 | 0.083333 | 5
2012-07-22 12:00 | 0.78162 | 0.5 | 0 | 0.076923 | 0.5 | 0 | 0.076923 | 5
2012-07-22 13:00 | 0.77169 | 0.54167 | 0 | 0.071429 | 0.54167 | 0 | 0.071429 | 5
2012-07-22 14:00 | 0.7689 | 0.58333 | 0 | 0.066667 | 0.58333 | 0 | 0.066667 | 5
2012-07-22 15:00 | 0.75913 | 0.625 | 0 | 0.0625 | 0.625 | 0 | 0.0625 | 5
2012-07-22 16:00 | 0.73804 | 0.66667 | 0 | 0.058824 | 0.66667 | 0 | 0.058824 | 5
2012-07-22 17:00 | 0.69253 | 0.70833 | 0 | 0.055556 | 0.70833 | 0 | 0.055556 | 5
2012-07-22 18:00 | 0.67719 | 0.75 | 0 | 0.052632 | 0.75 | 0 | 0.052632 | 5
2012-07-22 19:00 | 0.65661 | 0.79167 | 0 | 0.05 | 0.79167 | 0 | 0.05 | 5
2012-07-22 20:00 | 0.62566 | 0.83333 | 0 | 0.047619 | 0.83333 | 0 | 0.047619 | 5
2012-07-22 21:00 | 0.56848 | 0.875 | 0 | 0.045455 | 0.875 | 0 | 0.045455 | 5
2012-07-22 22:00 | 0.53709 | 0.91667 | 0 | 0.043478 | 0.91667 | 0 | 0.043478 | 5
2012-07-22 23:00 | 0.51042 | 0.95833 | 0 | 0.041667 | 0.95833 | 0 | 0.041667 | 5
2012-07-23 | 0.50336 | 0 | 0 | 1 | 0 | 0 | 1 | 5
2012-07-23 01:00 | 0.48906 | 0.041667 | 0 | 0.5 | 0.041667 | 0 | 0.5 | 5
2012-07-23 02:00 | 0.51059 | 0.083333 | 0 | 0.33333 | 0.083333 | 0 | 0.33333 | 5
2012-07-23 03:00 | 0.57153 | 0.125 | 0 | 0.25 | 0.125 | 0 | 0.25 | 5
2012-07-23 04:00 | 0.66019 | 0.16667 | 0 | 0.2 | 0.16667 | 0 | 0.2 | 5
2012-07-23 05:00 | 0.72757 | 0.20833 | 0 | 0.16667 | 0.20833 | 0 | 0.16667 | 5
2012-07-23 06:00 | 0.76323 | 0.25 | 0 | 0.14286 | 0.25 | 0 | 0.14286 | 5
2012-07-23 07:00 | 0.78215 | 0.29167 | 0 | 0.125 | 0.29167 | 0 | 0.125 | 5
2012-07-23 08:00 | 0.7981 | 0.33333 | 0 | 0.11111 | 0.33333 | 0 | 0.11111 | 5
2012-07-23 09:00 | 0.81004 | 0.375 | 0 | 0.1 | 0.375 | 0 | 0.1 | 5
2012-07-23 10:00 | 0.78842 | 0.41667 | 0 | 0.090909 | 0.41667 | 0 | 0.090909 | 5
2012-07-23 11:00 | 0.78188 | 0.45833 | 0 | 0.083333 | 0.45833 | 0 | 0.083333 | 5
2012-07-23 12:00 | 0.77622 | 0.5 | 0 | 0.076923 | 0.5 | 0 | 0.076923 | 5
2012-07-23 13:00 | 0.76637 | 0.54167 | 0 | 0.071429 | 0.54167 | 0 | 0.071429 | 5
2012-07-23 14:00 | 0.75652 | 0.58333 | 0 | 0.066667 | 0.58333 | 0 | 0.066667 | 5
2012-07-23 15:00 | 0.75425 | 0.625 | 0 | 0.0625 | 0.625 | 0 | 0.0625 | 5
2012-07-23 16:00 | 0.73193 | 0.66667 | 0 | 0.058824 | 0.66667 | 0 | 0.058824 | 5
2012-07-23 17:00 | 0.69933 | 0.70833 | 0 | 0.055556 | 0.70833 | 0 | 0.055556 | 5
2012-07-23 18:00 | 0.67762 | 0.75 | 0 | 0.052632 | 0.75 | 0 | 0.052632 | 5
2012-07-23 19:00 | 0.66062 | 0.79167 | 0 | 0.05 | 0.79167 | 0 | 0.05 | 5
2012-07-23 20:00 | 0.62514 | 0.83333 | 0 | 0.047619 | 0.83333 | 0 | 0.047619 | 5
2012-07-23 21:00 | 0.57214 | 0.875 | 0 | 0.045455 | 0.875 | 0 | 0.045455 | 5
2012-07-23 22:00 | 0.54468 | 0.91667 | 0 | 0.043478 | 0.91667 | 0 | 0.043478 | 5
2012-07-23 23:00 | 0.51016 | 0.95833 | 0 | 0.041667 | 0.95833 | 0 | 0.041667 | 5
2012-07-24 | 0.50301 | 0 | 0 | 1 | 0 | 0 | 1 | 5
2012-07-24 01:00 | 0.49159 | 0.041667 | 0 | 0.5 | 0.041667 | 0 | 0.5 | 5
2012-07-24 02:00 | 0.5119 | 0.083333 | 0 | 0.33333 | 0.083333 | 0 | 0.33333 | 5
2012-07-24 03:00 | 0.57327 | 0.125 | 0 | 0.25 | 0.125 | 0 | 0.25 | 5
2012-07-24 04:00 | 0.66019 | 0.16667 | 0 | 0.2 | 0.16667 | 0 | 0.2 | 5
2012-07-24 05:00 | 0.74021 | 0.20833 | 0 | 0.16667 | 0.20833 | 0 | 0.16667 | 5
2012-07-24 06:00 | 0.76933 | 0.25 | 0 | 0.14286 | 0.25 | 0 | 0.14286 | 5
2012-07-24 07:00 | 0.79043 | 0.29167 | 0 | 0.125 | 0.29167 | 0 | 0.125 | 5
2012-07-24 08:00 | 0.79766 | 0.33333 | 0 | 0.11111 | 0.33333 | 0 | 0.11111 | 5
2012-07-24 09:00 | 0.80525 | 0.375 | 0 | 0.1 | 0.375 | 0 | 0.1 | 5
2012-07-24 10:00 | 0.7668 | 0.41667 | 0 | 0.090909 | 0.41667 | 0 | 0.090909 | 5
2012-07-24 11:00 | 0.74832 | 0.45833 | 0 | 0.083333 | 0.45833 | 0 | 0.083333 | 5
2012-07-24 12:00 | 0.73978 | 0.5 | 0 | 0.076923 | 0.5 | 0 | 0.076923 | 5
2012-07-24 13:00 | 0.72906 | 0.54167 | 0 | 0.071429 | 0.54167 | 0 | 0.071429 | 5
2012-07-24 14:00 | 0.72304 | 0.58333 | 0 | 0.066667 | 0.58333 | 0 | 0.066667 | 5
2012-07-24 15:00 | 0.7199 | 0.625 | 0 | 0.0625 | 0.625 | 0 | 0.0625 | 5
2012-07-24 16:00 | 0.69828 | 0.66667 | 0 | 0.058824 | 0.66667 | 0 | 0.058824 | 5
2012-07-24 17:00 | 0.65993 | 0.70833 | 0 | 0.055556 | 0.70833 | 0 | 0.055556 | 5
2012-07-24 18:00 | 0.63979 | 0.75 | 0 | 0.052632 | 0.75 | 0 | 0.052632 | 5
2012-07-24 19:00 | 0.62165 | 0.79167 | 0 | 0.05 | 0.79167 | 0 | 0.05 | 5
2012-07-24 20:00 | 0.5969 | 0.83333 | 0 | 0.047619 | 0.83333 | 0 | 0.047619 | 5
2012-07-24 21:00 | 0.5466 | 0.875 | 0 | 0.045455 | 0.875 | 0 | 0.045455 | 5
2012-07-24 22:00 | 0.51504 | 0.91667 | 0 | 0.043478 | 0.91667 | 0 | 0.043478 | 5
2012-07-24 23:00 | 0.48801 | 0.95833 | 0 | 0.041667 | 0.95833 | 0 | 0.041667 | 5
2012-07-25 | 0.47284 | 0 | 0 | 1 | 0 | 0 | 1 | 5
2012-07-25 01:00 | 0.4582 | 0.041667 | 0 | 0.5 | 0.041667 | 0 | 0.5 | 5
2012-07-25 02:00 | 0.45986 | 0.083333 | 0 | 0.33333 | 0.083333 | 0 | 0.33333 | 5
2012-07-25 03:00 | 0.47668 | 0.125 | 0 | 0.25 | 0.125 | 0 | 0.25 | 5
2012-07-25 04:00 | 0.52332 | 0.16667 | 0 | 0.2 | 0.16667 | 0 | 0.2 | 5
2012-07-25 05:00 | 0.5819 | 0.20833 | 0 | 0.16667 | 0.20833 | 0 | 0.16667 | 5
2012-07-25 06:00 | 0.62636 | 0.25 | 0 | 0.14286 | 0.25 | 0 | 0.14286 | 5
2012-07-25 07:00 | 0.65382 | 0.29167 | 0 | 0.125 | 0.29167 | 0 | 0.125 | 5
2012-07-25 08:00 | 0.67169 | 0.33333 | 0 | 0.11111 | 0.33333 | 0 | 0.11111 | 5
2012-07-25 09:00 | 0.67849 | 0.375 | 0 | 0.1 | 0.375 | 0 | 0.1 | 5
2012-07-25 10:00 | 0.64894 | 0.41667 | 0 | 0.090909 | 0.41667 | 0 | 0.090909 | 5
2012-07-25 11:00 | 0.63351 | 0.45833 | 0 | 0.083333 | 0.45833 | 0 | 0.083333 | 5
2012-07-25 12:00 | 0.62584 | 0.5 | 0 | 0.076923 | 0.5 | 0 | 0.076923 | 5
2012-07-25 13:00 | 0.62261 | 0.54167 | 0 | 0.071429 | 0.54167 | 0 | 0.071429 | 5
2012-07-25 14:00 | 0.62584 | 0.58333 | 0 | 0.066667 | 0.58333 | 0 | 0.066667 | 5
2012-07-25 15:00 | 0.62052 | 0.625 | 0 | 0.0625 | 0.625 | 0 | 0.0625 | 5
2012-07-25 16:00 | 0.60169 | 0.66667 | 0 | 0.058824 | 0.66667 | 0 | 0.058824 | 5
2012-07-25 17:00 | 0.58147 | 0.70833 | 0 | 0.055556 | 0.70833 | 0 | 0.055556 | 5
2012-07-25 18:00 | 0.57981 | 0.75 | 0 | 0.052632 | 0.75 | 0 | 0.052632 | 5
2012-07-25 19:00 | 0.56107 | 0.79167 | 0 | 0.05 | 0.79167 | 0 | 0.05 | 5
2012-07-25 20:00 | 0.54119 | 0.83333 | 0 | 0.047619 | 0.83333 | 0 | 0.047619 | 5
2012-07-25 21:00 | 0.49743 | 0.875 | 0 | 0.045455 | 0.875 | 0 | 0.045455 | 5
2012-07-25 22:00 | 0.47581 | 0.91667 | 0 | 0.043478 | 0.91667 | 0 | 0.043478 | 5
2012-07-25 23:00 | 0.45018 | 0.95833 | 0 | 0.041667 | 0.95833 | 0 | 0.041667 | 5
2012-07-26 | 0.43858 | 0 | 0 | 1 | 0 | 0 | 1 | 5
2012-07-26 01:00 | 0.42211 | 0.041667 | 0 | 0.5 | 0.041667 | 0 | 0.5 | 5
2012-07-26 02:00 | 0.4235 | 0.083333 | 0 | 0.33333 | 0.083333 | 0 | 0.33333 | 5
2012-07-26 03:00 | 0.42708 | 0.125 | 0 | 0.25 | 0.125 | 0 | 0.25 | 5
2012-07-26 04:00 | 0.45122 | 0.16667 | 0 | 0.2 | 0.16667 | 0 | 0.2 | 5
2012-07-26 05:00 | 0.49403 | 0.20833 | 0 | 0.16667 | 0.20833 | 0 | 0.16667 | 5
2012-07-26 06:00 | 0.5282 | 0.25 | 0 | 0.14286 | 0.25 | 0 | 0.14286 | 5
2012-07-26 07:00 | 0.56124 | 0.29167 | 0 | 0.125 | 0.29167 | 0 | 0.125 | 5
2012-07-26 08:00 | 0.59001 | 0.33333 | 0 | 0.11111 | 0.33333 | 0 | 0.11111 | 5
2012-07-26 09:00 | 0.60169 | 0.375 | 0 | 0.1 | 0.375 | 0 | 0.1 | 5
2012-07-26 10:00 | 0.58609 | 0.41667 | 0 | 0.090909 | 0.41667 | 0 | 0.090909 | 5
2012-07-26 11:00 | 0.57371 | 0.45833 | 0 | 0.083333 | 0.45833 | 0 | 0.083333 | 5
2012-07-26 12:00 | 0.55584 | 0.5 | 0 | 0.076923 | 0.5 | 0 | 0.076923 | 5
2012-07-26 13:00 | 0.54799 | 0.54167 | 0 | 0.071429 | 0.54167 | 0 | 0.071429 | 5
2012-07-26 14:00 | 0.55383 | 0.58333 | 0 | 0.066667 | 0.58333 | 0 | 0.066667 | 5
2012-07-26 15:00 | 0.5636 | 0.625 | 0 | 0.0625 | 0.625 | 0 | 0.0625 | 5
2012-07-26 16:00 | 0.56856 | 0.66667 | 0 | 0.058824 | 0.66667 | 0 | 0.058824 | 5
2012-07-26 17:00 | 0.56386 | 0.70833 | 0 | 0.055556 | 0.70833 | 0 | 0.055556 | 5
2012-07-26 18:00 | 0.5731 | 0.75 | 0 | 0.052632 | 0.75 | 0 | 0.052632 | 5
2012-07-26 19:00 | 0.56394 | 0.79167 | 0 | 0.05 | 0.79167 | 0 | 0.05 | 5
2012-07-26 20:00 | 0.55008 | 0.83333 | 0 | 0.047619 | 0.83333 | 0 | 0.047619 | 5
2012-07-26 21:00 | 0.50937 | 0.875 | 0 | 0.045455 | 0.875 | 0 | 0.045455 | 5
2012-07-26 22:00 | 0.4779 | 0.91667 | 0 | 0.043478 | 0.91667 | 0 | 0.043478 | 5
2012-07-26 23:00 | 0.45611 | 0.95833 | 0 | 0.041667 | 0.95833 | 0 | 0.041667 | 5
2012-07-27 | 0.44434 | 0 | 0 | 1 | 0 | 0 | 1 | 5
2012-07-27 01:00 | 0.43989 | 0.041667 | 0 | 0.5 | 0.041667 | 0 | 0.5 | 5
2012-07-27 02:00 | 0.46474 | 0.083333 | 0 | 0.33333 | 0.083333 | 0 | 0.33333 | 5
2012-07-27 03:00 | 0.53134 | 0.125 | 0 | 0.25 | 0.125 | 0 | 0.25 | 5
2012-07-27 04:00 | 0.63203 | 0.16667 | 0 | 0.2 | 0.16667 | 0 | 0.2 | 5
2012-07-27 05:00 | 0.71554 | 0.20833 | 0 | 0.16667 | 0.20833 | 0 | 0.16667 | 5
2012-07-27 06:00 | 0.7607 | 0.25 | 0 | 0.14286 | 0.25 | 0 | 0.14286 | 5
2012-07-27 07:00 | 0.77526 | 0.29167 | 0 | 0.125 | 0.29167 | 0 | 0.125 | 5
2012-07-27 08:00 | 0.79322 | 0.33333 | 0 | 0.11111 | 0.33333 | 0 | 0.11111 | 5
2012-07-27 09:00 | 0.80481 | 0.375 | 0 | 0.1 | 0.375 | 0 | 0.1 | 5
2012-07-27 10:00 | 0.77979 | 0.41667 | 0 | 0.090909 | 0.41667 | 0 | 0.090909 | 5
2012-07-27 11:00 | 0.77517 | 0.45833 | 0 | 0.083333 | 0.45833 | 0 | 0.083333 | 5
2012-07-27 12:00 | 0.76358 | 0.5 | 0 | 0.076923 | 0.5 | 0 | 0.076923 | 5
2012-07-27 13:00 | 0.74893 | 0.54167 | 0 | 0.071429 | 0.54167 | 0 | 0.071429 | 5
2012-07-27 14:00 | 0.73603 | 0.58333 | 0 | 0.066667 | 0.58333 | 0 | 0.066667 | 5
2012-07-27 15:00 | 0.73176 | 0.625 | 0 | 0.0625 | 0.625 | 0 | 0.0625 | 5
2012-07-27 16:00 | 0.70805 | 0.66667 | 0 | 0.058824 | 0.66667 | 0 | 0.058824 | 5
2012-07-27 17:00 | 0.6723 | 0.70833 | 0 | 0.055556 | 0.70833 | 0 | 0.055556 | 5
2012-07-27 18:00 | 0.66045 | 0.75 | 0 | 0.052632 | 0.75 | 0 | 0.052632 | 5
2012-07-27 19:00 | 0.62723 | 0.79167 | 0 | 0.05 | 0.79167 | 0 | 0.05 | 5
2012-07-27 20:00 | 0.59489 | 0.83333 | 0 | 0.047619 | 0.83333 | 0 | 0.047619 | 5
2012-07-27 21:00 | 0.54433 | 0.875 | 0 | 0.045455 | 0.875 | 0 | 0.045455 | 5
2012-07-27 22:00 | 0.51155 | 0.91667 | 0 | 0.043478 | 0.91667 | 0 | 0.043478 | 5
2012-07-27 23:00 | 0.48836 | 0.95833 | 0 | 0.041667 | 0.95833 | 0 | 0.041667 | 5
2012-07-28 | 0.47223 | 0 | 0 | 1 | 0 | 0 | 1 | 5
2012-07-28 01:00 | 0.46264 | 0.041667 | 0 | 0.5 | 0.041667 | 0 | 0.5 | 5
2012-07-28 02:00 | 0.49011 | 0.083333 | 0 | 0.33333 | 0.083333 | 0 | 0.33333 | 5
2012-07-28 03:00 | 0.5445 | 0.125 | 0 | 0.25 | 0.125 | 0 | 0.25 | 5
2012-07-28 04:00 | 0.64511 | 0.16667 | 0 | 0.2 | 0.16667 | 0 | 0.2 | 5
2012-07-28 05:00 | 0.7233 | 0.20833 | 0 | 0.16667 | 0.20833 | 0 | 0.16667 | 5
2012-07-28 06:00 | 0.76218 | 0.25 | 0 | 0.14286 | 0.25 | 0 | 0.14286 | 5
2012-07-28 07:00 | 0.77587 | 0.29167 | 0 | 0.125 | 0.29167 | 0 | 0.125 | 5
2012-07-28 08:00 | 0.79522 | 0.33333 | 0 | 0.11111 | 0.33333 | 0 | 0.11111 | 5
2012-07-28 09:00 | 0.80333 | 0.375 | 0 | 0.1 | 0.375 | 0 | 0.1 | 5
2012-07-28 10:00 | 0.77657 | 0.41667 | 0 | 0.090909 | 0.41667 | 0 | 0.090909 | 5
2012-07-28 11:00 | 0.77177 | 0.45833 | 0 | 0.083333 | 0.45833 | 0 | 0.083333 | 5
2012-07-28 12:00 | 0.75617 | 0.5 | 0 | 0.076923 | 0.5 | 0 | 0.076923 | 5
2012-07-28 13:00 | 0.74571 | 0.54167 | 0 | 0.071429 | 0.54167 | 0 | 0.071429 | 5
2012-07-28 14:00 | 0.73751 | 0.58333 | 0 | 0.066667 | 0.58333 | 0 | 0.066667 | 5
2012-07-28 15:00 | 0.73542 | 0.625 | 0 | 0.0625 | 0.625 | 0 | 0.0625 | 5
2012-07-28 16:00 | 0.71546 | 0.66667 | 0 | 0.058824 | 0.66667 | 0 | 0.058824 | 5
2012-07-28 17:00 | 0.66978 | 0.70833 | 0 | 0.055556 | 0.70833 | 0 | 0.055556 | 5
2012-07-28 18:00 | 0.67012 | 0.75 | 0 | 0.052632 | 0.75 | 0 | 0.052632 | 5
2012-07-28 19:00 | 0.6329 | 0.79167 | 0 | 0.05 | 0.79167 | 0 | 0.05 | 5
2012-07-28 20:00 | 0.59934 | 0.83333 | 0 | 0.047619 | 0.83333 | 0 | 0.047619 | 5
2012-07-28 21:00 | 0.54816 | 0.875 | 0 | 0.045455 | 0.875 | 0 | 0.045455 | 5
2012-07-28 22:00 | 0.5153 | 0.91667 | 0 | 0.043478 | 0.91667 | 0 | 0.043478 | 5
2012-07-28 23:00 | 0.49002 | 0.95833 | 0 | 0.041667 | 0.95833 | 0 | 0.041667 | 5
2012-07-29 | 0.4806 | 0 | 0 | 1 | 0 | 0 | 1 | 5
2012-07-29 01:00 | 0.47468 | 0.041667 | 0 | 0.5 | 0.041667 | 0 | 0.5 | 5
2012-07-29 02:00 | 0.4929 | 0.083333 | 0 | 0.33333 | 0.083333 | 0 | 0.33333 | 5
2012-07-29 03:00 | 0.54912 | 0.125 | 0 | 0.25 | 0.125 | 0 | 0.25 | 5
2012-07-29 04:00 | 0.64572 | 0.16667 | 0 | 0.2 | 0.16667 | 0 | 0.2 | 5
2012-07-29 05:00 | 0.72478 | 0.20833 | 0 | 0.16667 | 0.20833 | 0 | 0.16667 | 5
2012-07-29 06:00 | 0.76776 | 0.25 | 0 | 0.14286 | 0.25 | 0 | 0.14286 | 5
2012-07-29 07:00 | 0.79235 | 0.29167 | 0 | 0.125 | 0.29167 | 0 | 0.125 | 5
2012-07-29 08:00 | 0.81196 | 0.33333 | 0 | 0.11111 | 0.33333 | 0 | 0.11111 | 5
2012-07-29 09:00 | 0.82042 | 0.375 | 0 | 0.1 | 0.375 | 0 | 0.1 | 5
2012-07-29 10:00 | 0.78807 | 0.41667 | 0 | 0.090909 | 0.41667 | 0 | 0.090909 | 5
2012-07-29 11:00 | 0.77953 | 0.45833 | 0 | 0.083333 | 0.45833 | 0 | 0.083333 | 5
2012-07-29 12:00 | 0.76558 | 0.5 | 0 | 0.076923 | 0.5 | 0 | 0.076923 | 5
2012-07-29 13:00 | 0.7512 | 0.54167 | 0 | 0.071429 | 0.54167 | 0 | 0.071429 | 5
2012-07-29 14:00 | 0.74684 | 0.58333 | 0 | 0.066667 | 0.58333 | 0 | 0.066667 | 5
2012-07-29 15:00 | 0.75059 | 0.625 | 0 | 0.0625 | 0.625 | 0 | 0.0625 | 5
2012-07-29 16:00 | 0.73568 | 0.66667 | 0 | 0.058824 | 0.66667 | 0 | 0.058824 | 5
2012-07-29 17:00 | 0.70404 | 0.70833 | 0 | 0.055556 | 0.70833 | 0 | 0.055556 | 5
2012-07-29 18:00 | 0.68189 | 0.75 | 0 | 0.052632 | 0.75 | 0 | 0.052632 | 5
2012-07-29 19:00 | 0.63386 | 0.79167 | 0 | 0.05 | 0.79167 | 0 | 0.05 | 5
2012-07-29 20:00 | 0.59969 | 0.83333 | 0 | 0.047619 | 0.83333 | 0 | 0.047619 | 5
2012-07-29 21:00 | 0.54965 | 0.875 | 0 | 0.045455 | 0.875 | 0 | 0.045455 | 5
2012-07-29 22:00 | 0.52062 | 0.91667 | 0 | 0.043478 | 0.91667 | 0 | 0.043478 | 5
2012-07-29 23:00 | 0.4963 | 0.95833 | 0 | 0.041667 | 0.95833 | 0 | 0.041667 | 5
2012-07-30 | 0.48461 | 0 | 0 | 1 | 0 | 0 | 1 | 5
2012-07-30 01:00 | 0.47816 | 0.041667 | 0 | 0.5 | 0.041667 | 0 | 0.5 | 5
2012-07-30 02:00 | 0.49324 | 0.083333 | 0 | 0.33333 | 0.083333 | 0 | 0.33333 | 5
2012-07-30 03:00 | 0.56194 | 0.125 | 0 | 0.25 | 0.125 | 0 | 0.25 | 5
2012-07-30 04:00 | 0.64685 | 0.16667 | 0 | 0.2 | 0.16667 | 0 | 0.2 | 5
2012-07-30 05:00 | 0.73115 | 0.20833 | 0 | 0.16667 | 0.20833 | 0 | 0.16667 | 5
2012-07-30 06:00 | 0.77169 | 0.25 | 0 | 0.14286 | 0.25 | 0 | 0.14286 | 5
2012-07-30 07:00 | 0.79993 | 0.29167 | 0 | 0.125 | 0.29167 | 0 | 0.125 | 5
2012-07-30 08:00 | 0.81667 | 0.33333 | 0 | 0.11111 | 0.33333 | 0 | 0.11111 | 5
2012-07-30 09:00 | 0.81989 | 0.375 | 0 | 0.1 | 0.375 | 0 | 0.1 | 5
2012-07-30 10:00 | 0.78921 | 0.41667 | 0 | 0.090909 | 0.41667 | 0 | 0.090909 | 5
2012-07-30 11:00 | 0.7845 | 0.45833 | 0 | 0.083333 | 0.45833 | 0 | 0.083333 | 5
2012-07-30 12:00 | 0.77107 | 0.5 | 0 | 0.076923 | 0.5 | 0 | 0.076923 | 5
2012-07-30 13:00 | 0.75608 | 0.54167 | 0 | 0.071429 | 0.54167 | 0 | 0.071429 | 5
2012-07-30 14:00 | 0.74283 | 0.58333 | 0 | 0.066667 | 0.58333 | 0 | 0.066667 | 5
2012-07-30 15:00 | 0.73873 | 0.625 | 0 | 0.0625 | 0.625 | 0 | 0.0625 | 5
2012-07-30 16:00 | 0.71659 | 0.66667 | 0 | 0.058824 | 0.66667 | 0 | 0.058824 | 5
2012-07-30 17:00 | 0.68529 | 0.70833 | 0 | 0.055556 | 0.70833 | 0 | 0.055556 | 5
2012-07-30 18:00 | 0.66751 | 0.75 | 0 | 0.052632 | 0.75 | 0 | 0.052632 | 5
2012-07-30 19:00 | 0.6288 | 0.79167 | 0 | 0.05 | 0.79167 | 0 | 0.05 | 5
2012-07-30 20:00 | 0.59184 | 0.83333 | 0 | 0.047619 | 0.83333 | 0 | 0.047619 | 5
2012-07-30 21:00 | 0.54668 | 0.875 | 0 | 0.045455 | 0.875 | 0 | 0.045455 | 5
2012-07-30 22:00 | 0.51975 | 0.91667 | 0 | 0.043478 | 0.91667 | 0 | 0.043478 | 5
2012-07-30 23:00 | 0.49098 | 0.95833 | 0 | 0.041667 | 0.95833 | 0 | 0.041667 | 5
2012-07-31 | 0.47982 | 0 | 0 | 1 | 0 | 0 | 1 | 5
2012-07-31 01:00 | 0.47284 | 0.041667 | 0 | 0.5 | 0.041667 | 0 | 0.5 | 5
2012-07-31 02:00 | 0.49342 | 0.083333 | 0 | 0.33333 | 0.083333 | 0 | 0.33333 | 5
2012-07-31 03:00 | 0.5466 | 0.125 | 0 | 0.25 | 0.125 | 0 | 0.25 | 5
2012-07-31 04:00 | 0.64014 | 0.16667 | 0 | 0.2 | 0.16667 | 0 | 0.2 | 5
2012-07-31 05:00 | 0.71084 | 0.20833 | 0 | 0.16667 | 0.20833 | 0 | 0.16667 | 5
2012-07-31 06:00 | 0.74239 | 0.25 | 0 | 0.14286 | 0.25 | 0 | 0.14286 | 5
2012-07-31 07:00 | 0.76332 | 0.29167 | 0 | 0.125 | 0.29167 | 0 | 0.125 | 5
2012-07-31 08:00 | 0.77918 | 0.33333 | 0 | 0.11111 | 0.33333 | 0 | 0.11111 | 5
2012-07-31 09:00 | 0.78563 | 0.375 | 0 | 0.1 | 0.375 | 0 | 0.1 | 5
2012-07-31 10:00 | 0.75146 | 0.41667 | 0 | 0.090909 | 0.41667 | 0 | 0.090909 | 5
2012-07-31 11:00 | 0.73516 | 0.45833 | 0 | 0.083333 | 0.45833 | 0 | 0.083333 | 5
2012-07-31 12:00 | 0.7138 | 0.5 | 0 | 0.076923 | 0.5 | 0 | 0.076923 | 5
2012-07-31 13:00 | 0.70055 | 0.54167 | 0 | 0.071429 | 0.54167 | 0 | 0.071429 | 5
2012-07-31 14:00 | 0.69863 | 0.58333 | 0 | 0.066667 | 0.58333 | 0 | 0.066667 | 5
2012-07-31 15:00 | 0.69872 | 0.625 | 0 | 0.0625 | 0.625 | 0 | 0.0625 | 5
2012-07-31 16:00 | 0.68215 | 0.66667 | 0 | 0.058824 | 0.66667 | 0 | 0.058824 | 5
2012-07-31 17:00 | 0.64519 | 0.70833 | 0 | 0.055556 | 0.70833 | 0 | 0.055556 | 5
2012-07-31 18:00 | 0.63822 | 0.75 | 0 | 0.052632 | 0.75 | 0 | 0.052632 | 5
2012-07-31 19:00 | 0.60736 | 0.79167 | 0 | 0.05 | 0.79167 | 0 | 0.05 | 5
2012-07-31 20:00 | 0.58147 | 0.83333 | 0 | 0.047619 | 0.83333 | 0 | 0.047619 | 5
2012-07-31 21:00 | 0.53953 | 0.875 | 0 | 0.045455 | 0.875 | 0 | 0.045455 | 5
2012-07-31 22:00 | 0.51495 | 0.91667 | 0 | 0.043478 | 0.91667 | 0 | 0.043478 | 5
2012-07-31 23:00 | 0.48505 | 0.95833 | 0 | 0.041667 | 0.95833 | 0 | 0.041667 | 5
2012-08-01 | 0.4691 | 0 | 0 | 1 | 0 | 0 | 1 | 5
2012-08-01 01:00 | 0.45079 | 0.041667 | 0 | 0.5 | 0.041667 | 0 | 0.5 | 5
2012-08-01 02:00 | 0.45907 | 0.083333 | 0 | 0.33333 | 0.083333 | 0 | 0.33333 | 5
2012-08-01 03:00 | 0.47206 | 0.125 | 0 | 0.25 | 0.125 | 0 | 0.25 | 5
2012-08-01 04:00 | 0.51626 | 0.16667 | 0 | 0.2 | 0.16667 | 0 | 0.2 | 5
2012-08-01 05:00 | 0.56438 | 0.20833 | 0 | 0.16667 | 0.20833 | 0 | 0.16667 | 5
2012-08-01 06:00 | 0.61599 | 0.25 | 0 | 0.14286 | 0.25 | 0 | 0.14286 | 5
2012-08-01 07:00 | 0.63953 | 0.29167 | 0 | 0.125 | 0.29167 | 0 | 0.125 | 5
2012-08-01 08:00 | 0.65722 | 0.33333 | 0 | 0.11111 | 0.33333 | 0 | 0.11111 | 5
2012-08-01 09:00 | 0.66071 | 0.375 | 0 | 0.1 | 0.375 | 0 | 0.1 | 5
2012-08-01 10:00 | 0.637 | 0.41667 | 0 | 0.090909 | 0.41667 | 0 | 0.090909 | 5
2012-08-01 11:00 | 0.62601 | 0.45833 | 0 | 0.083333 | 0.45833 | 0 | 0.083333 | 5
2012-08-01 12:00 | 0.61564 | 0.5 | 0 | 0.076923 | 0.5 | 0 | 0.076923 | 5
2012-08-01 13:00 | 0.61424 | 0.54167 | 0 | 0.071429 | 0.54167 | 0 | 0.071429 | 5
2012-08-01 14:00 | 0.61346 | 0.58333 | 0 | 0.066667 | 0.58333 | 0 | 0.066667 | 5
2012-08-01 15:00 | 0.61642 | 0.625 | 0 | 0.0625 | 0.625 | 0 | 0.0625 | 5
2012-08-01 16:00 | 0.59393 | 0.66667 | 0 | 0.058824 | 0.66667 | 0 | 0.058824 | 5
2012-08-01 17:00 | 0.56874 | 0.70833 | 0 | 0.055556 | 0.70833 | 0 | 0.055556 | 5
2012-08-01 18:00 | 0.5724 | 0.75 | 0 | 0.052632 | 0.75 | 0 | 0.052632 | 5
2012-08-01 19:00 | 0.55566 | 0.79167 | 0 | 0.05 | 0.79167 | 0 | 0.05 | 5
2012-08-01 20:00 | 0.53744 | 0.83333 | 0 | 0.047619 | 0.83333 | 0 | 0.047619 | 5
2012-08-01 21:00 | 0.49464 | 0.875 | 0 | 0.045455 | 0.875 | 0 | 0.045455 | 5
2012-08-01 22:00 | 0.46709 | 0.91667 | 0 | 0.043478 | 0.91667 | 0 | 0.043478 | 5
2012-08-01 23:00 | 0.44181 | 0.95833 | 0 | 0.041667 | 0.95833 | 0 | 0.041667 | 5
2012-08-02 | 0.43318 | 0 | 0 | 1 | 0 | 0 | 1 | 5
2012-08-02 01:00 | 0.41644 | 0.041667 | 0 | 0.5 | 0.041667 | 0 | 0.5 | 5
2012-08-02 02:00 | 0.41801 | 0.083333 | 0 | 0.33333 | 0.083333 | 0 | 0.33333 | 5
2012-08-02 03:00 | 0.42141 | 0.125 | 0 | 0.25 | 0.125 | 0 | 0.25 | 5
2012-08-02 04:00 | 0.4473 | 0.16667 | 0 | 0.2 | 0.16667 | 0 | 0.2 | 5
2012-08-02 05:00 | 0.48801 | 0.20833 | 0 | 0.16667 | 0.20833 | 0 | 0.16667 | 5
2012-08-02 06:00 | 0.52088 | 0.25 | 0 | 0.14286 | 0.25 | 0 | 0.14286 | 5
2012-08-02 07:00 | 0.55287 | 0.29167 | 0 | 0.125 | 0.29167 | 0 | 0.125 | 5
2012-08-02 08:00 | 0.57658 | 0.33333 | 0 | 0.11111 | 0.33333 | 0 | 0.11111 | 5
2012-08-02 09:00 | 0.58356 | 0.375 | 0 | 0.1 | 0.375 | 0 | 0.1 | 5
2012-08-02 10:00 | 0.56211 | 0.41667 | 0 | 0.090909 | 0.41667 | 0 | 0.090909 | 5
2012-08-02 11:00 | 0.5527 | 0.45833 | 0 | 0.083333 | 0.45833 | 0 | 0.083333 | 5
2012-08-02 12:00 | 0.54171 | 0.5 | 0 | 0.076923 | 0.5 | 0 | 0.076923 | 5
2012-08-02 13:00 | 0.54442 | 0.54167 | 0 | 0.071429 | 0.54167 | 0 | 0.071429 | 5
2012-08-02 14:00 | 0.54799 | 0.58333 | 0 | 0.066667 | 0.58333 | 0 | 0.066667 | 5
2012-08-02 15:00 | 0.56325 | 0.625 | 0 | 0.0625 | 0.625 | 0 | 0.0625 | 5
2012-08-02 16:00 | 0.57039 | 0.66667 | 0 | 0.058824 | 0.66667 | 0 | 0.058824 | 5
2012-08-02 17:00 | 0.56394 | 0.70833 | 0 | 0.055556 | 0.70833 | 0 | 0.055556 | 5
2012-08-02 18:00 | 0.56839 | 0.75 | 0 | 0.052632 | 0.75 | 0 | 0.052632 | 5
2012-08-02 19:00 | 0.54886 | 0.79167 | 0 | 0.05 | 0.79167 | 0 | 0.05 | 5
2012-08-02 20:00 | 0.53082 | 0.83333 | 0 | 0.047619 | 0.83333 | 0 | 0.047619 | 5
2012-08-02 21:00 | 0.49464 | 0.875 | 0 | 0.045455 | 0.875 | 0 | 0.045455 | 5
2012-08-02 22:00 | 0.4725 | 0.91667 | 0 | 0.043478 | 0.91667 | 0 | 0.043478 | 5
2012-08-02 23:00 | 0.45044 | 0.95833 | 0 | 0.041667 | 0.95833 | 0 | 0.041667 | 5
2012-08-03 | 0.44504 | 0 | 0 | 1 | 0 | 0 | 1 | 5
2012-08-03 01:00 | 0.43867 | 0.041667 | 0 | 0.5 | 0.041667 | 0 | 0.5 | 5
2012-08-03 02:00 | 0.46177 | 0.083333 | 0 | 0.33333 | 0.083333 | 0 | 0.33333 | 5
2012-08-03 03:00 | 0.52498 | 0.125 | 0 | 0.25 | 0.125 | 0 | 0.25 | 5
2012-08-03 04:00 | 0.61503 | 0.16667 | 0 | 0.2 | 0.16667 | 0 | 0.2 | 5
2012-08-03 05:00 | 0.69445 | 0.20833 | 0 | 0.16667 | 0.20833 | 0 | 0.16667 | 5
2012-08-03 06:00 | 0.73394 | 0.25 | 0 | 0.14286 | 0.25 | 0 | 0.14286 | 5
2012-08-03 07:00 | 0.75469 | 0.29167 | 0 | 0.125 | 0.29167 | 0 | 0.125 | 5
2012-08-03 08:00 | 0.76977 | 0.33333 | 0 | 0.11111 | 0.33333 | 0 | 0.11111 | 5
2012-08-03 09:00 | 0.7784 | 0.375 | 0 | 0.1 | 0.375 | 0 | 0.1 | 5
2012-08-03 10:00 | 0.75286 | 0.41667 | 0 | 0.090909 | 0.41667 | 0 | 0.090909 | 5
2012-08-03 11:00 | 0.74492 | 0.45833 | 0 | 0.083333 | 0.45833 | 0 | 0.083333 | 5
2012-08-03 12:00 | 0.72531 | 0.5 | 0 | 0.076923 | 0.5 | 0 | 0.076923 | 5
2012-08-03 13:00 | 0.71886 | 0.54167 | 0 | 0.071429 | 0.54167 | 0 | 0.071429 | 5
2012-08-03 14:00 | 0.70578 | 0.58333 | 0 | 0.066667 | 0.58333 | 0 | 0.066667 | 5
2012-08-03 15:00 | 0.70761 | 0.625 | 0 | 0.0625 | 0.625 | 0 | 0.0625 | 5
2012-08-03 16:00 | 0.68669 | 0.66667 | 0 | 0.058824 | 0.66667 | 0 | 0.058824 | 5
2012-08-03 17:00 | 0.65156 | 0.70833 | 0 | 0.055556 | 0.70833 | 0 | 0.055556 | 5
2012-08-03 18:00 | 0.64598 | 0.75 | 0 | 0.052632 | 0.75 | 0 | 0.052632 | 5
2012-08-03 19:00 | 0.6118 | 0.79167 | 0 | 0.05 | 0.79167 | 0 | 0.05 | 5
2012-08-03 20:00 | 0.58382 | 0.83333 | 0 | 0.047619 | 0.83333 | 0 | 0.047619 | 5
2012-08-03 21:00 | 0.53221 | 0.875 | 0 | 0.045455 | 0.875 | 0 | 0.045455 | 5
2012-08-03 22:00 | 0.50048 | 0.91667 | 0 | 0.043478 | 0.91667 | 0 | 0.043478 | 5
2012-08-03 23:00 | 0.47494 | 0.95833 | 0 | 0.041667 | 0.95833 | 0 | 0.041667 | 5
2012-08-04 | 0.46788 | 0 | 0 | 1 | 0 | 0 | 1 | 5
2012-08-04 01:00 | 0.45968 | 0.041667 | 0 | 0.5 | 0.041667 | 0 | 0.5 | 5
2012-08-04 02:00 | 0.47738 | 0.083333 | 0 | 0.33333 | 0.083333 | 0 | 0.33333 | 5
2012-08-04 03:00 | 0.53326 | 0.125 | 0 | 0.25 | 0.125 | 0 | 0.25 | 5
2012-08-04 04:00 | 0.62645 | 0.16667 | 0 | 0.2 | 0.16667 | 0 | 0.2 | 5
2012-08-04 05:00 | 0.7063 | 0.20833 | 0 | 0.16667 | 0.20833 | 0 | 0.16667 | 5
2012-08-04 06:00 | 0.74266 | 0.25 | 0 | 0.14286 | 0.25 | 0 | 0.14286 | 5
2012-08-04 07:00 | 0.75538 | 0.29167 | 0 | 0.125 | 0.29167 | 0 | 0.125 | 5
2012-08-04 08:00 | 0.77116 | 0.33333 | 0 | 0.11111 | 0.33333 | 0 | 0.11111 | 5
2012-08-04 09:00 | 0.77927 | 0.375 | 0 | 0.1 | 0.375 | 0 | 0.1 | 5
2012-08-04 10:00 | 0.75608 | 0.41667 | 0 | 0.090909 | 0.41667 | 0 | 0.090909 | 5
2012-08-04 11:00 | 0.75381 | 0.45833 | 0 | 0.083333 | 0.45833 | 0 | 0.083333 | 5
2012-08-04 12:00 | 0.74466 | 0.5 | 0 | 0.076923 | 0.5 | 0 | 0.076923 | 5
2012-08-04 13:00 | 0.73969 | 0.54167 | 0 | 0.071429 | 0.54167 | 0 | 0.071429 | 5
2012-08-04 14:00 | 0.73211 | 0.58333 | 0 | 0.066667 | 0.58333 | 0 | 0.066667 | 5
2012-08-04 15:00 | 0.726 | 0.625 | 0 | 0.0625 | 0.625 | 0 | 0.0625 | 5
2012-08-04 16:00 | 0.70186 | 0.66667 | 0 | 0.058824 | 0.66667 | 0 | 0.058824 | 5
2012-08-04 17:00 | 0.66585 | 0.70833 | 0 | 0.055556 | 0.70833 | 0 | 0.055556 | 5
2012-08-04 18:00 | 0.65792 | 0.75 | 0 | 0.052632 | 0.75 | 0 | 0.052632 | 5
2012-08-04 19:00 | 0.61852 | 0.79167 | 0 | 0.05 | 0.79167 | 0 | 0.05 | 5
2012-08-04 20:00 | 0.58705 | 0.83333 | 0 | 0.047619 | 0.83333 | 0 | 0.047619 | 5
2012-08-04 21:00 | 0.53692 | 0.875 | 0 | 0.045455 | 0.875 | 0 | 0.045455 | 5
2012-08-04 22:00 | 0.50449 | 0.91667 | 0 | 0.043478 | 0.91667 | 0 | 0.043478 | 5
2012-08-04 23:00 | 0.48043 | 0.95833 | 0 | 0.041667 | 0.95833 | 0 | 0.041667 | 5
2012-08-05 | 0.47581 | 0 | 0 | 1 | 0 | 0 | 1 | 5
2012-08-05 01:00 | 0.46491 | 0.041667 | 0 | 0.5 | 0.041667 | 0 | 0.5 | 5
2012-08-05 02:00 | 0.48697 | 0.083333 | 0 | 0.33333 | 0.083333 | 0 | 0.33333 | 5
2012-08-05 03:00 | 0.54633 | 0.125 | 0 | 0.25 | 0.125 | 0 | 0.25 | 5
2012-08-05 04:00 | 0.63072 | 0.16667 | 0 | 0.2 | 0.16667 | 0 | 0.2 | 5
2012-08-05 05:00 | 0.70761 | 0.20833 | 0 | 0.16667 | 0.20833 | 0 | 0.16667 | 5
2012-08-05 06:00 | 0.73751 | 0.25 | 0 | 0.14286 | 0.25 | 0 | 0.14286 | 5
2012-08-05 07:00 | 0.75198 | 0.29167 | 0 | 0.125 | 0.29167 | 0 | 0.125 | 5
2012-08-05 08:00 | 0.76951 | 0.33333 | 0 | 0.11111 | 0.33333 | 0 | 0.11111 | 5
2012-08-05 09:00 | 0.77962 | 0.375 | 0 | 0.1 | 0.375 | 0 | 0.1 | 5
2012-08-05 10:00 | 0.75852 | 0.41667 | 0 | 0.090909 | 0.41667 | 0 | 0.090909 | 5
2012-08-05 11:00 | 0.75495 | 0.45833 | 0 | 0.083333 | 0.45833 | 0 | 0.083333 | 5
2012-08-05 12:00 | 0.73821 | 0.5 | 0 | 0.076923 | 0.5 | 0 | 0.076923 | 5
2012-08-05 13:00 | 0.72513 | 0.54167 | 0 | 0.071429 | 0.54167 | 0 | 0.071429 | 5
2012-08-05 14:00 | 0.71241 | 0.58333 | 0 | 0.066667 | 0.58333 | 0 | 0.066667 | 5
2012-08-05 15:00 | 0.7084 | 0.625 | 0 | 0.0625 | 0.625 | 0 | 0.0625 | 5
2012-08-05 16:00 | 0.69453 | 0.66667 | 0 | 0.058824 | 0.66667 | 0 | 0.058824 | 5
2012-08-05 17:00 | 0.65993 | 0.70833 | 0 | 0.055556 | 0.70833 | 0 | 0.055556 | 5
2012-08-05 18:00 | 0.6635 | 0.75 | 0 | 0.052632 | 0.75 | 0 | 0.052632 | 5
2012-08-05 19:00 | 0.63055 | 0.79167 | 0 | 0.05 | 0.79167 | 0 | 0.05 | 5
2012-08-05 20:00 | 0.59367 | 0.83333 | 0 | 0.047619 | 0.83333 | 0 | 0.047619 | 5
2012-08-05 21:00 | 0.53971 | 0.875 | 0 | 0.045455 | 0.875 | 0 | 0.045455 | 5
2012-08-05 22:00 | 0.51138 | 0.91667 | 0 | 0.043478 | 0.91667 | 0 | 0.043478 | 5
2012-08-05 23:00 | 0.48557 | 0.95833 | 0 | 0.041667 | 0.95833 | 0 | 0.041667 | 5
2012-08-06 | 0.47084 | 0 | 0 | 1 | 0 | 0 | 1 | 5
2012-08-06 01:00 | 0.46264 | 0.041667 | 0 | 0.5 | 0.041667 | 0 | 0.5 | 5
2012-08-06 02:00 | 0.4854 | 0.083333 | 0 | 0.33333 | 0.083333 | 0 | 0.33333 | 5
2012-08-06 03:00 | 0.54843 | 0.125 | 0 | 0.25 | 0.125 | 0 | 0.25 | 5
2012-08-06 04:00 | 0.62819 | 0.16667 | 0 | 0.2 | 0.16667 | 0 | 0.2 | 5
2012-08-06 05:00 | 0.69846 | 0.20833 | 0 | 0.16667 | 0.20833 | 0 | 0.16667 | 5
2012-08-06 06:00 | 0.73577 | 0.25 | 0 | 0.14286 | 0.25 | 0 | 0.14286 | 5
2012-08-06 07:00 | 0.74893 | 0.29167 | 0 | 0.125 | 0.29167 | 0 | 0.125 | 5
2012-08-06 08:00 | 0.77386 | 0.33333 | 0 | 0.11111 | 0.33333 | 0 | 0.11111 | 5
2012-08-06 09:00 | 0.78206 | 0.375 | 0 | 0.1 | 0.375 | 0 | 0.1 | 5
2012-08-06 10:00 | 0.75878 | 0.41667 | 0 | 0.090909 | 0.41667 | 0 | 0.090909 | 5
2012-08-06 11:00 | 0.758 | 0.45833 | 0 | 0.083333 | 0.45833 | 0 | 0.083333 | 5
2012-08-06 12:00 | 0.74231 | 0.5 | 0 | 0.076923 | 0.5 | 0 | 0.076923 | 5
2012-08-06 13:00 | 0.73045 | 0.54167 | 0 | 0.071429 | 0.54167 | 0 | 0.071429 | 5
2012-08-06 14:00 | 0.72269 | 0.58333 | 0 | 0.066667 | 0.58333 | 0 | 0.066667 | 5
2012-08-06 15:00 | 0.72199 | 0.625 | 0 | 0.0625 | 0.625 | 0 | 0.0625 | 5
2012-08-06 16:00 | 0.7097 | 0.66667 | 0 | 0.058824 | 0.66667 | 0 | 0.058824 | 5
2012-08-06 17:00 | 0.67047 | 0.70833 | 0 | 0.055556 | 0.70833 | 0 | 0.055556 | 5
2012-08-06 18:00 | 0.66472 | 0.75 | 0 | 0.052632 | 0.75 | 0 | 0.052632 | 5
2012-08-06 19:00 | 0.63142 | 0.79167 | 0 | 0.05 | 0.79167 | 0 | 0.05 | 5
2012-08-06 20:00 | 0.59376 | 0.83333 | 0 | 0.047619 | 0.83333 | 0 | 0.047619 | 5
2012-08-06 21:00 | 0.54381 | 0.875 | 0 | 0.045455 | 0.875 | 0 | 0.045455 | 5
2012-08-06 22:00 | 0.51669 | 0.91667 | 0 | 0.043478 | 0.91667 | 0 | 0.043478 | 5
2012-08-06 23:00 | 0.48854 | 0.95833 | 0 | 0.041667 | 0.95833 | 0 | 0.041667 | 5
2012-08-07 | 0.47502 | 0 | 0 | 1 | 0 | 0 | 1 | 5
2012-08-07 01:00 | 0.46151 | 0.041667 | 0 | 0.5 | 0.041667 | 0 | 0.5 | 5
2012-08-07 02:00 | 0.48374 | 0.083333 | 0 | 0.33333 | 0.083333 | 0 | 0.33333 | 5
2012-08-07 03:00 | 0.54128 | 0.125 | 0 | 0.25 | 0.125 | 0 | 0.25 | 5
2012-08-07 04:00 | 0.62497 | 0.16667 | 0 | 0.2 | 0.16667 | 0 | 0.2 | 5
2012-08-07 05:00 | 0.70343 | 0.20833 | 0 | 0.16667 | 0.20833 | 0 | 0.16667 | 5
2012-08-07 06:00 | 0.73812 | 0.25 | 0 | 0.14286 | 0.25 | 0 | 0.14286 | 5
2012-08-07 07:00 | 0.75416 | 0.29167 | 0 | 0.125 | 0.29167 | 0 | 0.125 | 5
2012-08-07 08:00 | 0.76611 | 0.33333 | 0 | 0.11111 | 0.33333 | 0 | 0.11111 | 5
2012-08-07 09:00 | 0.76977 | 0.375 | 0 | 0.1 | 0.375 | 0 | 0.1 | 5
2012-08-07 10:00 | 0.73865 | 0.41667 | 0 | 0.090909 | 0.41667 | 0 | 0.090909 | 5
2012-08-07 11:00 | 0.72635 | 0.45833 | 0 | 0.083333 | 0.45833 | 0 | 0.083333 | 5
2012-08-07 12:00 | 0.71145 | 0.5 | 0 | 0.076923 | 0.5 | 0 | 0.076923 | 5
2012-08-07 13:00 | 0.70046 | 0.54167 | 0 | 0.071429 | 0.54167 | 0 | 0.071429 | 5
2012-08-07 14:00 | 0.7016 | 0.58333 | 0 | 0.066667 | 0.58333 | 0 | 0.066667 | 5
2012-08-07 15:00 | 0.707 | 0.625 | 0 | 0.0625 | 0.625 | 0 | 0.0625 | 5
2012-08-07 16:00 | 0.69009 | 0.66667 | 0 | 0.058824 | 0.66667 | 0 | 0.058824 | 5
2012-08-07 17:00 | 0.65635 | 0.70833 | 0 | 0.055556 | 0.70833 | 0 | 0.055556 | 5
2012-08-07 18:00 | 0.65103 | 0.75 | 0 | 0.052632 | 0.75 | 0 | 0.052632 | 5
2012-08-07 19:00 | 0.60753 | 0.79167 | 0 | 0.05 | 0.79167 | 0 | 0.05 | 5
2012-08-07 20:00 | 0.58347 | 0.83333 | 0 | 0.047619 | 0.83333 | 0 | 0.047619 | 5
2012-08-07 21:00 | 0.54241 | 0.875 | 0 | 0.045455 | 0.875 | 0 | 0.045455 | 5
2012-08-07 22:00 | 0.5153 | 0.91667 | 0 | 0.043478 | 0.91667 | 0 | 0.043478 | 5
2012-08-07 23:00 | 0.48461 | 0.95833 | 0 | 0.041667 | 0.95833 | 0 | 0.041667 | 5
2012-08-08 | 0.46962 | 0 | 0 | 1 | 0 | 0 | 1 | 5
2012-08-08 01:00 | 0.45794 | 0.041667 | 0 | 0.5 | 0.041667 | 0 | 0.5 | 5
2012-08-08 02:00 | 0.46343 | 0.083333 | 0 | 0.33333 | 0.083333 | 0 | 0.33333 | 5
2012-08-08 03:00 | 0.48383 | 0.125 | 0 | 0.25 | 0.125 | 0 | 0.25 | 5
2012-08-08 04:00 | 0.52794 | 0.16667 | 0 | 0.2 | 0.16667 | 0 | 0.2 | 5
2012-08-08 05:00 | 0.58277 | 0.20833 | 0 | 0.16667 | 0.20833 | 0 | 0.16667 | 5
2012-08-08 06:00 | 0.62471 | 0.25 | 0 | 0.14286 | 0.25 | 0 | 0.14286 | 5
2012-08-08 07:00 | 0.65565 | 0.29167 | 0 | 0.125 | 0.29167 | 0 | 0.125 | 5
2012-08-08 08:00 | 0.67335 | 0.33333 | 0 | 0.11111 | 0.33333 | 0 | 0.11111 | 5
2012-08-08 09:00 | 0.68364 | 0.375 | 0 | 0.1 | 0.375 | 0 | 0.1 | 5
2012-08-08 10:00 | 0.65295 | 0.41667 | 0 | 0.090909 | 0.41667 | 0 | 0.090909 | 5
2012-08-08 11:00 | 0.63674 | 0.45833 | 0 | 0.083333 | 0.45833 | 0 | 0.083333 | 5
2012-08-08 12:00 | 0.62776 | 0.5 | 0 | 0.076923 | 0.5 | 0 | 0.076923 | 5
2012-08-08 13:00 | 0.62924 | 0.54167 | 0 | 0.071429 | 0.54167 | 0 | 0.071429 | 5
2012-08-08 14:00 | 0.63072 | 0.58333 | 0 | 0.066667 | 0.58333 | 0 | 0.066667 | 5
2012-08-08 15:00 | 0.63229 | 0.625 | 0 | 0.0625 | 0.625 | 0 | 0.0625 | 5
2012-08-08 16:00 | 0.61198 | 0.66667 | 0 | 0.058824 | 0.66667 | 0 | 0.058824 | 5
2012-08-08 17:00 | 0.59358 | 0.70833 | 0 | 0.055556 | 0.70833 | 0 | 0.055556 | 5
2012-08-08 18:00 | 0.59428 | 0.75 | 0 | 0.052632 | 0.75 | 0 | 0.052632 | 5
2012-08-08 19:00 | 0.55959 | 0.79167 | 0 | 0.05 | 0.79167 | 0 | 0.05 | 5
2012-08-08 20:00 | 0.54102 | 0.83333 | 0 | 0.047619 | 0.83333 | 0 | 0.047619 | 5
2012-08-08 21:00 | 0.49978 | 0.875 | 0 | 0.045455 | 0.875 | 0 | 0.045455 | 5
2012-08-08 22:00 | 0.4738 | 0.91667 | 0 | 0.043478 | 0.91667 | 0 | 0.043478 | 5
2012-08-08 23:00 | 0.44721 | 0.95833 | 0 | 0.041667 | 0.95833 | 0 | 0.041667 | 5
2012-08-09 | 0.43693 | 0 | 0 | 1 | 0 | 0 | 1 | 5
2012-08-09 01:00 | 0.41949 | 0.041667 | 0 | 0.5 | 0.041667 | 0 | 0.5 | 5
2012-08-09 02:00 | 0.42071 | 0.083333 | 0 | 0.33333 | 0.083333 | 0 | 0.33333 | 5
2012-08-09 03:00 | 0.42734 | 0.125 | 0 | 0.25 | 0.125 | 0 | 0.25 | 5
2012-08-09 04:00 | 0.4541 | 0.16667 | 0 | 0.2 | 0.16667 | 0 | 0.2 | 5
2012-08-09 05:00 | 0.49307 | 0.20833 | 0 | 0.16667 | 0.20833 | 0 | 0.16667 | 5
2012-08-09 06:00 | 0.52838 | 0.25 | 0 | 0.14286 | 0.25 | 0 | 0.14286 | 5
2012-08-09 07:00 | 0.55627 | 0.29167 | 0 | 0.125 | 0.29167 | 0 | 0.125 | 5
2012-08-09 08:00 | 0.57868 | 0.33333 | 0 | 0.11111 | 0.33333 | 0 | 0.11111 | 5
2012-08-09 09:00 | 0.58591 | 0.375 | 0 | 0.1 | 0.375 | 0 | 0.1 | 5
2012-08-09 10:00 | 0.56159 | 0.41667 | 0 | 0.090909 | 0.41667 | 0 | 0.090909 | 5
2012-08-09 11:00 | 0.54398 | 0.45833 | 0 | 0.083333 | 0.45833 | 0 | 0.083333 | 5
2012-08-09 12:00 | 0.53143 | 0.5 | 0 | 0.076923 | 0.5 | 0 | 0.076923 | 5
2012-08-09 13:00 | 0.53317 | 0.54167 | 0 | 0.071429 | 0.54167 | 0 | 0.071429 | 5
2012-08-09 14:00 | 0.54058 | 0.58333 | 0 | 0.066667 | 0.58333 | 0 | 0.066667 | 5
2012-08-09 15:00 | 0.56011 | 0.625 | 0 | 0.0625 | 0.625 | 0 | 0.0625 | 5
2012-08-09 16:00 | 0.57057 | 0.66667 | 0 | 0.058824 | 0.66667 | 0 | 0.058824 | 5
2012-08-09 17:00 | 0.56403 | 0.70833 | 0 | 0.055556 | 0.70833 | 0 | 0.055556 | 5
2012-08-09 18:00 | 0.58853 | 0.75 | 0 | 0.052632 | 0.75 | 0 | 0.052632 | 5
2012-08-09 19:00 | 0.57388 | 0.79167 | 0 | 0.05 | 0.79167 | 0 | 0.05 | 5
2012-08-09 20:00 | 0.55514 | 0.83333 | 0 | 0.047619 | 0.83333 | 0 | 0.047619 | 5
2012-08-09 21:00 | 0.51242 | 0.875 | 0 | 0.045455 | 0.875 | 0 | 0.045455 | 5
2012-08-09 22:00 | 0.48871 | 0.91667 | 0 | 0.043478 | 0.91667 | 0 | 0.043478 | 5
2012-08-09 23:00 | 0.46116 | 0.95833 | 0 | 0.041667 | 0.95833 | 0 | 0.041667 | 5
2012-08-10 | 0.45 | 0 | 0 | 1 | 0 | 0 | 1 | 5
2012-08-10 01:00 | 0.448 | 0.041667 | 0 | 0.5 | 0.041667 | 0 | 0.5 | 5
2012-08-10 02:00 | 0.47345 | 0.083333 | 0 | 0.33333 | 0.083333 | 0 | 0.33333 | 5
2012-08-10 03:00 | 0.5357 | 0.125 | 0 | 0.25 | 0.125 | 0 | 0.25 | 5
2012-08-10 04:00 | 0.63647 | 0.16667 | 0 | 0.2 | 0.16667 | 0 | 0.2 | 5
2012-08-10 05:00 | 0.71903 | 0.20833 | 0 | 0.16667 | 0.20833 | 0 | 0.16667 | 5
2012-08-10 06:00 | 0.75599 | 0.25 | 0 | 0.14286 | 0.25 | 0 | 0.14286 | 5
2012-08-10 07:00 | 0.77857 | 0.29167 | 0 | 0.125 | 0.29167 | 0 | 0.125 | 5
2012-08-10 08:00 | 0.80002 | 0.33333 | 0 | 0.11111 | 0.33333 | 0 | 0.11111 | 5
2012-08-10 09:00 | 0.81859 | 0.375 | 0 | 0.1 | 0.375 | 0 | 0.1 | 5
2012-08-10 10:00 | 0.79566 | 0.41667 | 0 | 0.090909 | 0.41667 | 0 | 0.090909 | 5
2012-08-10 11:00 | 0.79191 | 0.45833 | 0 | 0.083333 | 0.45833 | 0 | 0.083333 | 5
2012-08-10 12:00 | 0.78651 | 0.5 | 0 | 0.076923 | 0.5 | 0 | 0.076923 | 5
2012-08-10 13:00 | 0.77291 | 0.54167 | 0 | 0.071429 | 0.54167 | 0 | 0.071429 | 5
2012-08-10 14:00 | 0.7621 | 0.58333 | 0 | 0.066667 | 0.58333 | 0 | 0.066667 | 5
2012-08-10 15:00 | 0.76061 | 0.625 | 0 | 0.0625 | 0.625 | 0 | 0.0625 | 5
2012-08-10 16:00 | 0.73472 | 0.66667 | 0 | 0.058824 | 0.66667 | 0 | 0.058824 | 5
2012-08-10 17:00 | 0.70055 | 0.70833 | 0 | 0.055556 | 0.70833 | 0 | 0.055556 | 5
2012-08-10 18:00 | 0.67239 | 0.75 | 0 | 0.052632 | 0.75 | 0 | 0.052632 | 5
2012-08-10 19:00 | 0.6166 | 0.79167 | 0 | 0.05 | 0.79167 | 0 | 0.05 | 5
2012-08-10 20:00 | 0.58469 | 0.83333 | 0 | 0.047619 | 0.83333 | 0 | 0.047619 | 5
2012-08-10 21:00 | 0.53744 | 0.875 | 0 | 0.045455 | 0.875 | 0 | 0.045455 | 5
2012-08-10 22:00 | 0.50937 | 0.91667 | 0 | 0.043478 | 0.91667 | 0 | 0.043478 | 5
2012-08-10 23:00 | 0.48418 | 0.95833 | 0 | 0.041667 | 0.95833 | 0 | 0.041667 | 5
2012-08-11 | 0.47276 | 0 | 0 | 1 | 0 | 0 | 1 | 5
2012-08-11 01:00 | 0.46526 | 0.041667 | 0 | 0.5 | 0.041667 | 0 | 0.5 | 5
2012-08-11 02:00 | 0.48627 | 0.083333 | 0 | 0.33333 | 0.083333 | 0 | 0.33333 | 5
2012-08-11 03:00 | 0.55802 | 0.125 | 0 | 0.25 | 0.125 | 0 | 0.25 | 5
2012-08-11 04:00 | 0.64685 | 0.16667 | 0 | 0.2 | 0.16667 | 0 | 0.2 | 5
2012-08-11 05:00 | 0.72792 | 0.20833 | 0 | 0.16667 | 0.20833 | 0 | 0.16667 | 5
2012-08-11 06:00 | 0.77116 | 0.25 | 0 | 0.14286 | 0.25 | 0 | 0.14286 | 5
2012-08-11 07:00 | 0.79025 | 0.29167 | 0 | 0.125 | 0.29167 | 0 | 0.125 | 5
2012-08-11 08:00 | 0.81301 | 0.33333 | 0 | 0.11111 | 0.33333 | 0 | 0.11111 | 5
2012-08-11 09:00 | 0.82356 | 0.375 | 0 | 0.1 | 0.375 | 0 | 0.1 | 5
2012-08-11 10:00 | 0.78868 | 0.41667 | 0 | 0.090909 | 0.41667 | 0 | 0.090909 | 5
2012-08-11 11:00 | 0.77753 | 0.45833 | 0 | 0.083333 | 0.45833 | 0 | 0.083333 | 5
2012-08-11 12:00 | 0.7641 | 0.5 | 0 | 0.076923 | 0.5 | 0 | 0.076923 | 5
2012-08-11 13:00 | 0.75416 | 0.54167 | 0 | 0.071429 | 0.54167 | 0 | 0.071429 | 5
2012-08-11 14:00 | 0.74065 | 0.58333 | 0 | 0.066667 | 0.58333 | 0 | 0.066667 | 5
2012-08-11 15:00 | 0.73908 | 0.625 | 0 | 0.0625 | 0.625 | 0 | 0.0625 | 5
2012-08-11 16:00 | 0.7192 | 0.66667 | 0 | 0.058824 | 0.66667 | 0 | 0.058824 | 5
2012-08-11 17:00 | 0.69052 | 0.70833 | 0 | 0.055556 | 0.70833 | 0 | 0.055556 | 5
2012-08-11 18:00 | 0.67222 | 0.75 | 0 | 0.052632 | 0.75 | 0 | 0.052632 | 5
2012-08-11 19:00 | 0.6234 | 0.79167 | 0 | 0.05 | 0.79167 | 0 | 0.05 | 5
2012-08-11 20:00 | 0.58923 | 0.83333 | 0 | 0.047619 | 0.83333 | 0 | 0.047619 | 5
2012-08-11 21:00 | 0.5377 | 0.875 | 0 | 0.045455 | 0.875 | 0 | 0.045455 | 5
2012-08-11 22:00 | 0.51094 | 0.91667 | 0 | 0.043478 | 0.91667 | 0 | 0.043478 | 5
2012-08-11 23:00 | 0.48313 | 0.95833 | 0 | 0.041667 | 0.95833 | 0 | 0.041667 | 5
2012-08-12 | 0.4745 | 0 | 0 | 1 | 0 | 0 | 1 | 5
2012-08-12 01:00 | 0.46369 | 0.041667 | 0 | 0.5 | 0.041667 | 0 | 0.5 | 5
2012-08-12 02:00 | 0.48243 | 0.083333 | 0 | 0.33333 | 0.083333 | 0 | 0.33333 | 5
2012-08-12 03:00 | 0.54956 | 0.125 | 0 | 0.25 | 0.125 | 0 | 0.25 | 5
2012-08-12 04:00 | 0.63874 | 0.16667 | 0 | 0.2 | 0.16667 | 0 | 0.2 | 5
2012-08-12 05:00 | 0.71563 | 0.20833 | 0 | 0.16667 | 0.20833 | 0 | 0.16667 | 5
2012-08-12 06:00 | 0.75948 | 0.25 | 0 | 0.14286 | 0.25 | 0 | 0.14286 | 5
2012-08-12 07:00 | 0.77883 | 0.29167 | 0 | 0.125 | 0.29167 | 0 | 0.125 | 5
2012-08-12 08:00 | 0.80403 | 0.33333 | 0 | 0.11111 | 0.33333 | 0 | 0.11111 | 5
2012-08-12 09:00 | 0.81379 | 0.375 | 0 | 0.1 | 0.375 | 0 | 0.1 | 5
2012-08-12 10:00 | 0.78084 | 0.41667 | 0 | 0.090909 | 0.41667 | 0 | 0.090909 | 5
2012-08-12 11:00 | 0.77073 | 0.45833 | 0 | 0.083333 | 0.45833 | 0 | 0.083333 | 5
2012-08-12 12:00 | 0.77134 | 0.5 | 0 | 0.076923 | 0.5 | 0 | 0.076923 | 5
2012-08-12 13:00 | 0.76201 | 0.54167 | 0 | 0.071429 | 0.54167 | 0 | 0.071429 | 5
2012-08-12 14:00 | 0.75137 | 0.58333 | 0 | 0.066667 | 0.58333 | 0 | 0.066667 | 5
2012-08-12 15:00 | 0.75059 | 0.625 | 0 | 0.0625 | 0.625 | 0 | 0.0625 | 5
2012-08-12 16:00 | 0.74318 | 0.66667 | 0 | 0.058824 | 0.66667 | 0 | 0.058824 | 5
2012-08-12 17:00 | 0.70988 | 0.70833 | 0 | 0.055556 | 0.70833 | 0 | 0.055556 | 5
2012-08-12 18:00 | 0.67771 | 0.75 | 0 | 0.052632 | 0.75 | 0 | 0.052632 | 5
2012-08-12 19:00 | 0.62924 | 0.79167 | 0 | 0.05 | 0.79167 | 0 | 0.05 | 5
2012-08-12 20:00 | 0.60178 | 0.83333 | 0 | 0.047619 | 0.83333 | 0 | 0.047619 | 5
2012-08-12 21:00 | 0.55697 | 0.875 | 0 | 0.045455 | 0.875 | 0 | 0.045455 | 5
2012-08-12 22:00 | 0.52001 | 0.91667 | 0 | 0.043478 | 0.91667 | 0 | 0.043478 | 5
2012-08-12 23:00 | 0.49072 | 0.95833 | 0 | 0.041667 | 0.95833 | 0 | 0.041667 | 5
2012-08-13 | 0.48052 | 0 | 0 | 1 | 0 | 0 | 1 | 5
2012-08-13 01:00 | 0.46918 | 0.041667 | 0 | 0.5 | 0.041667 | 0 | 0.5 | 5
2012-08-13 02:00 | 0.49141 | 0.083333 | 0 | 0.33333 | 0.083333 | 0 | 0.33333 | 5
2012-08-13 03:00 | 0.56063 | 0.125 | 0 | 0.25 | 0.125 | 0 | 0.25 | 5
2012-08-13 04:00 | 0.64868 | 0.16667 | 0 | 0.2 | 0.16667 | 0 | 0.2 | 5
2012-08-13 05:00 | 0.73063 | 0.20833 | 0 | 0.16667 | 0.20833 | 0 | 0.16667 | 5
2012-08-13 06:00 | 0.76497 | 0.25 | 0 | 0.14286 | 0.25 | 0 | 0.14286 | 5
2012-08-13 07:00 | 0.78311 | 0.29167 | 0 | 0.125 | 0.29167 | 0 | 0.125 | 5
2012-08-13 08:00 | 0.80037 | 0.33333 | 0 | 0.11111 | 0.33333 | 0 | 0.11111 | 5
2012-08-13 09:00 | 0.80333 | 0.375 | 0 | 0.1 | 0.375 | 0 | 0.1 | 5
2012-08-13 10:00 | 0.77814 | 0.41667 | 0 | 0.090909 | 0.41667 | 0 | 0.090909 | 5
2012-08-13 11:00 | 0.76009 | 0.45833 | 0 | 0.083333 | 0.45833 | 0 | 0.083333 | 5
2012-08-13 12:00 | 0.74353 | 0.5 | 0 | 0.076923 | 0.5 | 0 | 0.076923 | 5
2012-08-13 13:00 | 0.73568 | 0.54167 | 0 | 0.071429 | 0.54167 | 0 | 0.071429 | 5
2012-08-13 14:00 | 0.7213 | 0.58333 | 0 | 0.066667 | 0.58333 | 0 | 0.066667 | 5
2012-08-13 15:00 | 0.71711 | 0.625 | 0 | 0.0625 | 0.625 | 0 | 0.0625 | 5
2012-08-13 16:00 | 0.70656 | 0.66667 | 0 | 0.058824 | 0.66667 | 0 | 0.058824 | 5
2012-08-13 17:00 | 0.67719 | 0.70833 | 0 | 0.055556 | 0.70833 | 0 | 0.055556 | 5
2012-08-13 18:00 | 0.6635 | 0.75 | 0 | 0.052632 | 0.75 | 0 | 0.052632 | 5
2012-08-13 19:00 | 0.60675 | 0.79167 | 0 | 0.05 | 0.79167 | 0 | 0.05 | 5
2012-08-13 20:00 | 0.5778 | 0.83333 | 0 | 0.047619 | 0.83333 | 0 | 0.047619 | 5
2012-08-13 21:00 | 0.53108 | 0.875 | 0 | 0.045455 | 0.875 | 0 | 0.045455 | 5
2012-08-13 22:00 | 0.49455 | 0.91667 | 0 | 0.043478 | 0.91667 | 0 | 0.043478 | 5
2012-08-13 23:00 | 0.47014 | 0.95833 | 0 | 0.041667 | 0.95833 | 0 | 0.041667 | 5
2012-08-14 | 0.45471 | 0 | 0 | 1 | 0 | 0 | 1 | 5
2012-08-14 01:00 | 0.44303 | 0.041667 | 0 | 0.5 | 0.041667 | 0 | 0.5 | 5
2012-08-14 02:00 | 0.44207 | 0.083333 | 0 | 0.33333 | 0.083333 | 0 | 0.33333 | 5
2012-08-14 03:00 | 0.45323 | 0.125 | 0 | 0.25 | 0.125 | 0 | 0.25 | 5
2012-08-14 04:00 | 0.47511 | 0.16667 | 0 | 0.2 | 0.16667 | 0 | 0.2 | 5
2012-08-14 05:00 | 0.52053 | 0.20833 | 0 | 0.16667 | 0.20833 | 0 | 0.16667 | 5
2012-08-14 06:00 | 0.55732 | 0.25 | 0 | 0.14286 | 0.25 | 0 | 0.14286 | 5
2012-08-14 07:00 | 0.58966 | 0.29167 | 0 | 0.125 | 0.29167 | 0 | 0.125 | 5
2012-08-14 08:00 | 0.61067 | 0.33333 | 0 | 0.11111 | 0.33333 | 0 | 0.11111 | 5
2012-08-14 09:00 | 0.61712 | 0.375 | 0 | 0.1 | 0.375 | 0 | 0.1 | 5
2012-08-14 10:00 | 0.59637 | 0.41667 | 0 | 0.090909 | 0.41667 | 0 | 0.090909 | 5
2012-08-14 11:00 | 0.57894 | 0.45833 | 0 | 0.083333 | 0.45833 | 0 | 0.083333 | 5
2012-08-14 12:00 | 0.56778 | 0.5 | 0 | 0.076923 | 0.5 | 0 | 0.076923 | 5
2012-08-14 13:00 | 0.56386 | 0.54167 | 0 | 0.071429 | 0.54167 | 0 | 0.071429 | 5
2012-08-14 14:00 | 0.56412 | 0.58333 | 0 | 0.066667 | 0.58333 | 0 | 0.066667 | 5
2012-08-14 15:00 | 0.57798 | 0.625 | 0 | 0.0625 | 0.625 | 0 | 0.0625 | 5
2012-08-14 16:00 | 0.586 | 0.66667 | 0 | 0.058824 | 0.66667 | 0 | 0.058824 | 5
2012-08-14 17:00 | 0.57231 | 0.70833 | 0 | 0.055556 | 0.70833 | 0 | 0.055556 | 5
2012-08-14 18:00 | 0.57955 | 0.75 | 0 | 0.052632 | 0.75 | 0 | 0.052632 | 5
2012-08-14 19:00 | 0.54224 | 0.79167 | 0 | 0.05 | 0.79167 | 0 | 0.05 | 5
2012-08-14 20:00 | 0.52829 | 0.83333 | 0 | 0.047619 | 0.83333 | 0 | 0.047619 | 5
2012-08-14 21:00 | 0.49429 | 0.875 | 0 | 0.045455 | 0.875 | 0 | 0.045455 | 5
2012-08-14 22:00 | 0.46578 | 0.91667 | 0 | 0.043478 | 0.91667 | 0 | 0.043478 | 5
2012-08-14 23:00 | 0.44085 | 0.95833 | 0 | 0.041667 | 0.95833 | 0 | 0.041667 | 5
2012-08-15 | 0.42682 | 0 | 0 | 1 | 0 | 0 | 1 | 5
2012-08-15 01:00 | 0.41897 | 0.041667 | 0 | 0.5 | 0.041667 | 0 | 0.5 | 5
2012-08-15 02:00 | 0.4276 | 0.083333 | 0 | 0.33333 | 0.083333 | 0 | 0.33333 | 5
2012-08-15 03:00 | 0.45297 | 0.125 | 0 | 0.25 | 0.125 | 0 | 0.25 | 5
2012-08-15 04:00 | 0.4956 | 0.16667 | 0 | 0.2 | 0.16667 | 0 | 0.2 | 5
2012-08-15 05:00 | 0.55139 | 0.20833 | 0 | 0.16667 | 0.20833 | 0 | 0.16667 | 5
2012-08-15 06:00 | 0.5962 | 0.25 | 0 | 0.14286 | 0.25 | 0 | 0.14286 | 5
2012-08-15 07:00 | 0.61547 | 0.29167 | 0 | 0.125 | 0.29167 | 0 | 0.125 | 5
2012-08-15 08:00 | 0.63029 | 0.33333 | 0 | 0.11111 | 0.33333 | 0 | 0.11111 | 5
2012-08-15 09:00 | 0.64336 | 0.375 | 0 | 0.1 | 0.375 | 0 | 0.1 | 5
2012-08-15 10:00 | 0.6186 | 0.41667 | 0 | 0.090909 | 0.41667 | 0 | 0.090909 | 5
2012-08-15 11:00 | 0.60169 | 0.45833 | 0 | 0.083333 | 0.45833 | 0 | 0.083333 | 5
2012-08-15 12:00 | 0.59271 | 0.5 | 0 | 0.076923 | 0.5 | 0 | 0.076923 | 5
2012-08-15 13:00 | 0.59568 | 0.54167 | 0 | 0.071429 | 0.54167 | 0 | 0.071429 | 5
2012-08-15 14:00 | 0.59315 | 0.58333 | 0 | 0.066667 | 0.58333 | 0 | 0.066667 | 5
2012-08-15 15:00 | 0.60126 | 0.625 | 0 | 0.0625 | 0.625 | 0 | 0.0625 | 5
2012-08-15 16:00 | 0.58068 | 0.66667 | 0 | 0.058824 | 0.66667 | 0 | 0.058824 | 5
2012-08-15 17:00 | 0.57571 | 0.70833 | 0 | 0.055556 | 0.70833 | 0 | 0.055556 | 5
2012-08-15 18:00 | 0.5812 | 0.75 | 0 | 0.052632 | 0.75 | 0 | 0.052632 | 5
2012-08-15 19:00 | 0.54093 | 0.79167 | 0 | 0.05 | 0.79167 | 0 | 0.05 | 5
2012-08-15 20:00 | 0.52262 | 0.83333 | 0 | 0.047619 | 0.83333 | 0 | 0.047619 | 5
2012-08-15 21:00 | 0.48679 | 0.875 | 0 | 0.045455 | 0.875 | 0 | 0.045455 | 5
2012-08-15 22:00 | 0.45646 | 0.91667 | 0 | 0.043478 | 0.91667 | 0 | 0.043478 | 5
2012-08-15 23:00 | 0.43109 | 0.95833 | 0 | 0.041667 | 0.95833 | 0 | 0.041667 | 5
2012-08-16 | 0.42202 | 0 | 0 | 1 | 0 | 0 | 1 | 5
2012-08-16 01:00 | 0.40738 | 0.041667 | 0 | 0.5 | 0.041667 | 0 | 0.5 | 5
2012-08-16 02:00 | 0.40816 | 0.083333 | 0 | 0.33333 | 0.083333 | 0 | 0.33333 | 5
2012-08-16 03:00 | 0.42028 | 0.125 | 0 | 0.25 | 0.125 | 0 | 0.25 | 5
2012-08-16 04:00 | 0.43702 | 0.16667 | 0 | 0.2 | 0.16667 | 0 | 0.2 | 5
2012-08-16 05:00 | 0.482 | 0.20833 | 0 | 0.16667 | 0.20833 | 0 | 0.16667 | 5
2012-08-16 06:00 | 0.51364 | 0.25 | 0 | 0.14286 | 0.25 | 0 | 0.14286 | 5
2012-08-16 07:00 | 0.53701 | 0.29167 | 0 | 0.125 | 0.29167 | 0 | 0.125 | 5
2012-08-16 08:00 | 0.56211 | 0.33333 | 0 | 0.11111 | 0.33333 | 0 | 0.11111 | 5
2012-08-16 09:00 | 0.5717 | 0.375 | 0 | 0.1 | 0.375 | 0 | 0.1 | 5
2012-08-16 10:00 | 0.54171 | 0.41667 | 0 | 0.090909 | 0.41667 | 0 | 0.090909 | 5
2012-08-16 11:00 | 0.52872 | 0.45833 | 0 | 0.083333 | 0.45833 | 0 | 0.083333 | 5
2012-08-16 12:00 | 0.51077 | 0.5 | 0 | 0.076923 | 0.5 | 0 | 0.076923 | 5
2012-08-16 13:00 | 0.50772 | 0.54167 | 0 | 0.071429 | 0.54167 | 0 | 0.071429 | 5
2012-08-16 14:00 | 0.51364 | 0.58333 | 0 | 0.066667 | 0.58333 | 0 | 0.066667 | 5
2012-08-16 15:00 | 0.53169 | 0.625 | 0 | 0.0625 | 0.625 | 0 | 0.0625 | 5
2012-08-16 16:00 | 0.54564 | 0.66667 | 0 | 0.058824 | 0.66667 | 0 | 0.058824 | 5
2012-08-16 17:00 | 0.55505 | 0.70833 | 0 | 0.055556 | 0.70833 | 0 | 0.055556 | 5
2012-08-16 18:00 | 0.57903 | 0.75 | 0 | 0.052632 | 0.75 | 0 | 0.052632 | 5
2012-08-16 19:00 | 0.55453 | 0.79167 | 0 | 0.05 | 0.79167 | 0 | 0.05 | 5
2012-08-16 20:00 | 0.53561 | 0.83333 | 0 | 0.047619 | 0.83333 | 0 | 0.047619 | 5
2012-08-16 21:00 | 0.50118 | 0.875 | 0 | 0.045455 | 0.875 | 0 | 0.045455 | 5
2012-08-16 22:00 | 0.4793 | 0.91667 | 0 | 0.043478 | 0.91667 | 0 | 0.043478 | 5
2012-08-16 23:00 | 0.45593 | 0.95833 | 0 | 0.041667 | 0.95833 | 0 | 0.041667 | 5
2012-08-17 | 0.44782 | 0 | 0 | 1 | 0 | 0 | 1 | 5
2012-08-17 01:00 | 0.44068 | 0.041667 | 0 | 0.5 | 0.041667 | 0 | 0.5 | 5
2012-08-17 02:00 | 0.47145 | 0.083333 | 0 | 0.33333 | 0.083333 | 0 | 0.33333 | 5
2012-08-17 03:00 | 0.53997 | 0.125 | 0 | 0.25 | 0.125 | 0 | 0.25 | 5
2012-08-17 04:00 | 0.64763 | 0.16667 | 0 | 0.2 | 0.16667 | 0 | 0.2 | 5
2012-08-17 05:00 | 0.72539 | 0.20833 | 0 | 0.16667 | 0.20833 | 0 | 0.16667 | 5
2012-08-17 06:00 | 0.75992 | 0.25 | 0 | 0.14286 | 0.25 | 0 | 0.14286 | 5
2012-08-17 07:00 | 0.77447 | 0.29167 | 0 | 0.125 | 0.29167 | 0 | 0.125 | 5
2012-08-17 08:00 | 0.78999 | 0.33333 | 0 | 0.11111 | 0.33333 | 0 | 0.11111 | 5
2012-08-17 09:00 | 0.80272 | 0.375 | 0 | 0.1 | 0.375 | 0 | 0.1 | 5
2012-08-17 10:00 | 0.77352 | 0.41667 | 0 | 0.090909 | 0.41667 | 0 | 0.090909 | 5
2012-08-17 11:00 | 0.76898 | 0.45833 | 0 | 0.083333 | 0.45833 | 0 | 0.083333 | 5
2012-08-17 12:00 | 0.76602 | 0.5 | 0 | 0.076923 | 0.5 | 0 | 0.076923 | 5
2012-08-17 13:00 | 0.75312 | 0.54167 | 0 | 0.071429 | 0.54167 | 0 | 0.071429 | 5
2012-08-17 14:00 | 0.74675 | 0.58333 | 0 | 0.066667 | 0.58333 | 0 | 0.066667 | 5
2012-08-17 15:00 | 0.74457 | 0.625 | 0 | 0.0625 | 0.625 | 0 | 0.0625 | 5
2012-08-17 16:00 | 0.72792 | 0.66667 | 0 | 0.058824 | 0.66667 | 0 | 0.058824 | 5
2012-08-17 17:00 | 0.7084 | 0.70833 | 0 | 0.055556 | 0.70833 | 0 | 0.055556 | 5
2012-08-17 18:00 | 0.7009 | 0.75 | 0 | 0.052632 | 0.75 | 0 | 0.052632 | 5
2012-08-17 19:00 | 0.64293 | 0.79167 | 0 | 0.05 | 0.79167 | 0 | 0.05 | 5
2012-08-17 20:00 | 0.60919 | 0.83333 | 0 | 0.047619 | 0.83333 | 0 | 0.047619 | 5
2012-08-17 21:00 | 0.5588 | 0.875 | 0 | 0.045455 | 0.875 | 0 | 0.045455 | 5
2012-08-17 22:00 | 0.5316 | 0.91667 | 0 | 0.043478 | 0.91667 | 0 | 0.043478 | 5
2012-08-17 23:00 | 0.49943 | 0.95833 | 0 | 0.041667 | 0.95833 | 0 | 0.041667 | 5
2012-08-18 | 0.49499 | 0 | 0 | 1 | 0 | 0 | 1 | 5
2012-08-18 01:00 | 0.48461 | 0.041667 | 0 | 0.5 | 0.041667 | 0 | 0.5 | 5
2012-08-18 02:00 | 0.50161 | 0.083333 | 0 | 0.33333 | 0.083333 | 0 | 0.33333 | 5
2012-08-18 03:00 | 0.57292 | 0.125 | 0 | 0.25 | 0.125 | 0 | 0.25 | 5
2012-08-18 04:00 | 0.66498 | 0.16667 | 0 | 0.2 | 0.16667 | 0 | 0.2 | 5
2012-08-18 05:00 | 0.74213 | 0.20833 | 0 | 0.16667 | 0.20833 | 0 | 0.16667 | 5
2012-08-18 06:00 | 0.78345 | 0.25 | 0 | 0.14286 | 0.25 | 0 | 0.14286 | 5
2012-08-18 07:00 | 0.79819 | 0.29167 | 0 | 0.125 | 0.29167 | 0 | 0.125 | 5
2012-08-18 08:00 | 0.81309 | 0.33333 | 0 | 0.11111 | 0.33333 | 0 | 0.11111 | 5
2012-08-18 09:00 | 0.82678 | 0.375 | 0 | 0.1 | 0.375 | 0 | 0.1 | 5
2012-08-18 10:00 | 0.79461 | 0.41667 | 0 | 0.090909 | 0.41667 | 0 | 0.090909 | 5
2012-08-18 11:00 | 0.79025 | 0.45833 | 0 | 0.083333 | 0.45833 | 0 | 0.083333 | 5
2012-08-18 12:00 | 0.78398 | 0.5 | 0 | 0.076923 | 0.5 | 0 | 0.076923 | 5
2012-08-18 13:00 | 0.76375 | 0.54167 | 0 | 0.071429 | 0.54167 | 0 | 0.071429 | 5
2012-08-18 14:00 | 0.74545 | 0.58333 | 0 | 0.066667 | 0.58333 | 0 | 0.066667 | 5
2012-08-18 15:00 | 0.74178 | 0.625 | 0 | 0.0625 | 0.625 | 0 | 0.0625 | 5
2012-08-18 16:00 | 0.72304 | 0.66667 | 0 | 0.058824 | 0.66667 | 0 | 0.058824 | 5
2012-08-18 17:00 | 0.70438 | 0.70833 | 0 | 0.055556 | 0.70833 | 0 | 0.055556 | 5
2012-08-18 18:00 | 0.69854 | 0.75 | 0 | 0.052632 | 0.75 | 0 | 0.052632 | 5
2012-08-18 19:00 | 0.64345 | 0.79167 | 0 | 0.05 | 0.79167 | 0 | 0.05 | 5
2012-08-18 20:00 | 0.60971 | 0.83333 | 0 | 0.047619 | 0.83333 | 0 | 0.047619 | 5
2012-08-18 21:00 | 0.55941 | 0.875 | 0 | 0.045455 | 0.875 | 0 | 0.045455 | 5
2012-08-18 22:00 | 0.5357 | 0.91667 | 0 | 0.043478 | 0.91667 | 0 | 0.043478 | 5
2012-08-18 23:00 | 0.52393 | 0.95833 | 0 | 0.041667 | 0.95833 | 0 | 0.041667 | 5
2012-08-19 | 0.50684 | 0 | 0 | 1 | 0 | 0 | 1 | 5
2012-08-19 01:00 | 0.50318 | 0.041667 | 0 | 0.5 | 0.041667 | 0 | 0.5 | 5
2012-08-19 02:00 | 0.54014 | 0.083333 | 0 | 0.33333 | 0.083333 | 0 | 0.33333 | 5
2012-08-19 03:00 | 0.61337 | 0.125 | 0 | 0.25 | 0.125 | 0 | 0.25 | 5
2012-08-19 04:00 | 0.69907 | 0.16667 | 0 | 0.2 | 0.16667 | 0 | 0.2 | 5
2012-08-19 05:00 | 0.75765 | 0.20833 | 0 | 0.16667 | 0.20833 | 0 | 0.16667 | 5
2012-08-19 06:00 | 0.77787 | 0.25 | 0 | 0.14286 | 0.25 | 0 | 0.14286 | 5
2012-08-19 07:00 | 0.7967 | 0.29167 | 0 | 0.125 | 0.29167 | 0 | 0.125 | 5
2012-08-19 08:00 | 0.81248 | 0.33333 | 0 | 0.11111 | 0.33333 | 0 | 0.11111 | 5
2012-08-19 09:00 | 0.80638 | 0.375 | 0 | 0.1 | 0.375 | 0 | 0.1 | 5
2012-08-19 10:00 | 0.78694 | 0.41667 | 0 | 0.090909 | 0.41667 | 0 | 0.090909 | 5
2012-08-19 11:00 | 0.77456 | 0.45833 | 0 | 0.083333 | 0.45833 | 0 | 0.083333 | 5
2012-08-19 12:00 | 0.76489 | 0.5 | 0 | 0.076923 | 0.5 | 0 | 0.076923 | 5
2012-08-19 13:00 | 0.75416 | 0.54167 | 0 | 0.071429 | 0.54167 | 0 | 0.071429 | 5
2012-08-19 14:00 | 0.74789 | 0.58333 | 0 | 0.066667 | 0.58333 | 0 | 0.066667 | 5
2012-08-19 15:00 | 0.75015 | 0.625 | 0 | 0.0625 | 0.625 | 0 | 0.0625 | 5
2012-08-19 16:00 | 0.73551 | 0.66667 | 0 | 0.058824 | 0.66667 | 0 | 0.058824 | 5
2012-08-19 17:00 | 0.73359 | 0.70833 | 0 | 0.055556 | 0.70833 | 0 | 0.055556 | 5
2012-08-19 18:00 | 0.68765 | 0.75 | 0 | 0.052632 | 0.75 | 0 | 0.052632 | 5
2012-08-19 19:00 | 0.6506 | 0.79167 | 0 | 0.05 | 0.79167 | 0 | 0.05 | 5
2012-08-19 20:00 | 0.6084 | 0.83333 | 0 | 0.047619 | 0.83333 | 0 | 0.047619 | 5
2012-08-19 21:00 | 0.56237 | 0.875 | 0 | 0.045455 | 0.875 | 0 | 0.045455 | 5
2012-08-19 22:00 | 0.53186 | 0.91667 | 0 | 0.043478 | 0.91667 | 0 | 0.043478 | 5
2012-08-19 23:00 | 0.50972 | 0.95833 | 0 | 0.041667 | 0.95833 | 0 | 0.041667 | 5
2012-08-20 | 0.49952 | 0 | 0 | 1 | 0 | 0 | 1 | 5
2012-08-20 01:00 | 0.48801 | 0.041667 | 0 | 0.5 | 0.041667 | 0 | 0.5 | 5
2012-08-20 02:00 | 0.5126 | 0.083333 | 0 | 0.33333 | 0.083333 | 0 | 0.33333 | 5
2012-08-20 03:00 | 0.58661 | 0.125 | 0 | 0.25 | 0.125 | 0 | 0.25 | 5
2012-08-20 04:00 | 0.6812 | 0.16667 | 0 | 0.2 | 0.16667 | 0 | 0.2 | 5
2012-08-20 05:00 | 0.75582 | 0.20833 | 0 | 0.16667 | 0.20833 | 0 | 0.16667 | 5
2012-08-20 06:00 | 0.78345 | 0.25 | 0 | 0.14286 | 0.25 | 0 | 0.14286 | 5
2012-08-20 07:00 | 0.79653 | 0.29167 | 0 | 0.125 | 0.29167 | 0 | 0.125 | 5
2012-08-20 08:00 | 0.81057 | 0.33333 | 0 | 0.11111 | 0.33333 | 0 | 0.11111 | 5
2012-08-20 09:00 | 0.8212 | 0.375 | 0 | 0.1 | 0.375 | 0 | 0.1 | 5
2012-08-20 10:00 | 0.79008 | 0.41667 | 0 | 0.090909 | 0.41667 | 0 | 0.090909 | 5
2012-08-20 11:00 | 0.77508 | 0.45833 | 0 | 0.083333 | 0.45833 | 0 | 0.083333 | 5
2012-08-20 12:00 | 0.76366 | 0.5 | 0 | 0.076923 | 0.5 | 0 | 0.076923 | 5
2012-08-20 13:00 | 0.74815 | 0.54167 | 0 | 0.071429 | 0.54167 | 0 | 0.071429 | 5
2012-08-20 14:00 | 0.73891 | 0.58333 | 0 | 0.066667 | 0.58333 | 0 | 0.066667 | 5
2012-08-20 15:00 | 0.73978 | 0.625 | 0 | 0.0625 | 0.625 | 0 | 0.0625 | 5
2012-08-20 16:00 | 0.72879 | 0.66667 | 0 | 0.058824 | 0.66667 | 0 | 0.058824 | 5
2012-08-20 17:00 | 0.7179 | 0.70833 | 0 | 0.055556 | 0.70833 | 0 | 0.055556 | 5
2012-08-20 18:00 | 0.70874 | 0.75 | 0 | 0.052632 | 0.75 | 0 | 0.052632 | 5
2012-08-20 19:00 | 0.64772 | 0.79167 | 0 | 0.05 | 0.79167 | 0 | 0.05 | 5
2012-08-20 20:00 | 0.61355 | 0.83333 | 0 | 0.047619 | 0.83333 | 0 | 0.047619 | 5
2012-08-20 21:00 | 0.56325 | 0.875 | 0 | 0.045455 | 0.875 | 0 | 0.045455 | 5
2012-08-20 22:00 | 0.53056 | 0.91667 | 0 | 0.043478 | 0.91667 | 0 | 0.043478 | 5
2012-08-20 23:00 | 0.50388 | 0.95833 | 0 | 0.041667 | 0.95833 | 0 | 0.041667 | 5
2012-08-21 | 0.49481 | 0 | 0 | 1 | 0 | 0 | 1 | 5
2012-08-21 01:00 | 0.48426 | 0.041667 | 0 | 0.5 | 0.041667 | 0 | 0.5 | 5
2012-08-21 02:00 | 0.50597 | 0.083333 | 0 | 0.33333 | 0.083333 | 0 | 0.33333 | 5
2012-08-21 03:00 | 0.57502 | 0.125 | 0 | 0.25 | 0.125 | 0 | 0.25 | 5
2012-08-21 04:00 | 0.66908 | 0.16667 | 0 | 0.2 | 0.16667 | 0 | 0.2 | 5
2012-08-21 05:00 | 0.75111 | 0.20833 | 0 | 0.16667 | 0.20833 | 0 | 0.16667 | 5
2012-08-21 06:00 | 0.78598 | 0.25 | 0 | 0.14286 | 0.25 | 0 | 0.14286 | 5
2012-08-21 07:00 | 0.79766 | 0.29167 | 0 | 0.125 | 0.29167 | 0 | 0.125 | 5
2012-08-21 08:00 | 0.81179 | 0.33333 | 0 | 0.11111 | 0.33333 | 0 | 0.11111 | 5
2012-08-21 09:00 | 0.81257 | 0.375 | 0 | 0.1 | 0.375 | 0 | 0.1 | 5
2012-08-21 10:00 | 0.77203 | 0.41667 | 0 | 0.090909 | 0.41667 | 0 | 0.090909 | 5
2012-08-21 11:00 | 0.75591 | 0.45833 | 0 | 0.083333 | 0.45833 | 0 | 0.083333 | 5
2012-08-21 12:00 | 0.73001 | 0.5 | 0 | 0.076923 | 0.5 | 0 | 0.076923 | 5
2012-08-21 13:00 | 0.72452 | 0.54167 | 0 | 0.071429 | 0.54167 | 0 | 0.071429 | 5
2012-08-21 14:00 | 0.7192 | 0.58333 | 0 | 0.066667 | 0.58333 | 0 | 0.066667 | 5
2012-08-21 15:00 | 0.72949 | 0.625 | 0 | 0.0625 | 0.625 | 0 | 0.0625 | 5
2012-08-21 16:00 | 0.7138 | 0.66667 | 0 | 0.058824 | 0.66667 | 0 | 0.058824 | 5
2012-08-21 17:00 | 0.68521 | 0.70833 | 0 | 0.055556 | 0.70833 | 0 | 0.055556 | 5
2012-08-21 18:00 | 0.6778 | 0.75 | 0 | 0.052632 | 0.75 | 0 | 0.052632 | 5
2012-08-21 19:00 | 0.61904 | 0.79167 | 0 | 0.05 | 0.79167 | 0 | 0.05 | 5
2012-08-21 20:00 | 0.59847 | 0.83333 | 0 | 0.047619 | 0.83333 | 0 | 0.047619 | 5
2012-08-21 21:00 | 0.55383 | 0.875 | 0 | 0.045455 | 0.875 | 0 | 0.045455 | 5
2012-08-21 22:00 | 0.51914 | 0.91667 | 0 | 0.043478 | 0.91667 | 0 | 0.043478 | 5
2012-08-21 23:00 | 0.48827 | 0.95833 | 0 | 0.041667 | 0.95833 | 0 | 0.041667 | 5
2012-08-22 | 0.47128 | 0 | 0 | 1 | 0 | 0 | 1 | 5
2012-08-22 01:00 | 0.4609 | 0.041667 | 0 | 0.5 | 0.041667 | 0 | 0.5 | 5
2012-08-22 02:00 | 0.45462 | 0.083333 | 0 | 0.33333 | 0.083333 | 0 | 0.33333 | 5
2012-08-22 03:00 | 0.49228 | 0.125 | 0 | 0.25 | 0.125 | 0 | 0.25 | 5
2012-08-22 04:00 | 0.53125 | 0.16667 | 0 | 0.2 | 0.16667 | 0 | 0.2 | 5
2012-08-22 05:00 | 0.58495 | 0.20833 | 0 | 0.16667 | 0.20833 | 0 | 0.16667 | 5
2012-08-22 06:00 | 0.6322 | 0.25 | 0 | 0.14286 | 0.25 | 0 | 0.14286 | 5
2012-08-22 07:00 | 0.65827 | 0.29167 | 0 | 0.125 | 0.29167 | 0 | 0.125 | 5
2012-08-22 08:00 | 0.68407 | 0.33333 | 0 | 0.11111 | 0.33333 | 0 | 0.11111 | 5
2012-08-22 09:00 | 0.69732 | 0.375 | 0 | 0.1 | 0.375 | 0 | 0.1 | 5
2012-08-22 10:00 | 0.6723 | 0.41667 | 0 | 0.090909 | 0.41667 | 0 | 0.090909 | 5
2012-08-22 11:00 | 0.656 | 0.45833 | 0 | 0.083333 | 0.45833 | 0 | 0.083333 | 5
2012-08-22 12:00 | 0.64449 | 0.5 | 0 | 0.076923 | 0.5 | 0 | 0.076923 | 5
2012-08-22 13:00 | 0.63909 | 0.54167 | 0 | 0.071429 | 0.54167 | 0 | 0.071429 | 5
2012-08-22 14:00 | 0.64109 | 0.58333 | 0 | 0.066667 | 0.58333 | 0 | 0.066667 | 5
2012-08-22 15:00 | 0.6485 | 0.625 | 0 | 0.0625 | 0.625 | 0 | 0.0625 | 5
2012-08-22 16:00 | 0.63569 | 0.66667 | 0 | 0.058824 | 0.66667 | 0 | 0.058824 | 5
2012-08-22 17:00 | 0.62793 | 0.70833 | 0 | 0.055556 | 0.70833 | 0 | 0.055556 | 5
2012-08-22 18:00 | 0.60605 | 0.75 | 0 | 0.052632 | 0.75 | 0 | 0.052632 | 5
2012-08-22 19:00 | 0.56107 | 0.79167 | 0 | 0.05 | 0.79167 | 0 | 0.05 | 5
2012-08-22 20:00 | 0.54337 | 0.83333 | 0 | 0.047619 | 0.83333 | 0 | 0.047619 | 5
2012-08-22 21:00 | 0.49603 | 0.875 | 0 | 0.045455 | 0.875 | 0 | 0.045455 | 5
2012-08-22 22:00 | 0.46944 | 0.91667 | 0 | 0.043478 | 0.91667 | 0 | 0.043478 | 5
2012-08-22 23:00 | 0.4439 | 0.95833 | 0 | 0.041667 | 0.95833 | 0 | 0.041667 | 5
2012-08-23 | 0.43353 | 0 | 0 | 1 | 0 | 0 | 1 | 5
2012-08-23 01:00 | 0.41923 | 0.041667 | 0 | 0.5 | 0.041667 | 0 | 0.5 | 5
2012-08-23 02:00 | 0.42237 | 0.083333 | 0 | 0.33333 | 0.083333 | 0 | 0.33333 | 5
2012-08-23 03:00 | 0.43702 | 0.125 | 0 | 0.25 | 0.125 | 0 | 0.25 | 5
2012-08-23 04:00 | 0.45515 | 0.16667 | 0 | 0.2 | 0.16667 | 0 | 0.2 | 5
2012-08-23 05:00 | 0.50065 | 0.20833 | 0 | 0.16667 | 0.20833 | 0 | 0.16667 | 5
2012-08-23 06:00 | 0.53744 | 0.25 | 0 | 0.14286 | 0.25 | 0 | 0.14286 | 5
2012-08-23 07:00 | 0.5724 | 0.29167 | 0 | 0.125 | 0.29167 | 0 | 0.125 | 5
2012-08-23 08:00 | 0.60683 | 0.33333 | 0 | 0.11111 | 0.33333 | 0 | 0.11111 | 5
2012-08-23 09:00 | 0.61538 | 0.375 | 0 | 0.1 | 0.375 | 0 | 0.1 | 5
2012-08-23 10:00 | 0.58809 | 0.41667 | 0 | 0.090909 | 0.41667 | 0 | 0.090909 | 5
2012-08-23 11:00 | 0.57092 | 0.45833 | 0 | 0.083333 | 0.45833 | 0 | 0.083333 | 5
2012-08-23 12:00 | 0.54843 | 0.5 | 0 | 0.076923 | 0.5 | 0 | 0.076923 | 5
2012-08-23 13:00 | 0.54171 | 0.54167 | 0 | 0.071429 | 0.54167 | 0 | 0.071429 | 5
2012-08-23 14:00 | 0.5432 | 0.58333 | 0 | 0.066667 | 0.58333 | 0 | 0.066667 | 5
2012-08-23 15:00 | 0.55427 | 0.625 | 0 | 0.0625 | 0.625 | 0 | 0.0625 | 5
2012-08-23 16:00 | 0.56769 | 0.66667 | 0 | 0.058824 | 0.66667 | 0 | 0.058824 | 5
2012-08-23 17:00 | 0.57807 | 0.70833 | 0 | 0.055556 | 0.70833 | 0 | 0.055556 | 5
2012-08-23 18:00 | 0.58914 | 0.75 | 0 | 0.052632 | 0.75 | 0 | 0.052632 | 5
2012-08-23 19:00 | 0.56176 | 0.79167 | 0 | 0.05 | 0.79167 | 0 | 0.05 | 5
2012-08-23 20:00 | 0.54764 | 0.83333 | 0 | 0.047619 | 0.83333 | 0 | 0.047619 | 5
2012-08-23 21:00 | 0.5078 | 0.875 | 0 | 0.045455 | 0.875 | 0 | 0.045455 | 5
2012-08-23 22:00 | 0.47842 | 0.91667 | 0 | 0.043478 | 0.91667 | 0 | 0.043478 | 5
2012-08-23 23:00 | 0.45707 | 0.95833 | 0 | 0.041667 | 0.95833 | 0 | 0.041667 | 5
2012-08-24 | 0.45218 | 0 | 0 | 1 | 0 | 0 | 1 | 5
2012-08-24 01:00 | 0.44408 | 0.041667 | 0 | 0.5 | 0.041667 | 0 | 0.5 | 5
2012-08-24 02:00 | 0.47276 | 0.083333 | 0 | 0.33333 | 0.083333 | 0 | 0.33333 | 5
2012-08-24 03:00 | 0.55061 | 0.125 | 0 | 0.25 | 0.125 | 0 | 0.25 | 5
2012-08-24 04:00 | 0.656 | 0.16667 | 0 | 0.2 | 0.16667 | 0 | 0.2 | 5
2012-08-24 05:00 | 0.73655 | 0.20833 | 0 | 0.16667 | 0.20833 | 0 | 0.16667 | 5
2012-08-24 06:00 | 0.76872 | 0.25 | 0 | 0.14286 | 0.25 | 0 | 0.14286 | 5
2012-08-24 07:00 | 0.77971 | 0.29167 | 0 | 0.125 | 0.29167 | 0 | 0.125 | 5
2012-08-24 08:00 | 0.79217 | 0.33333 | 0 | 0.11111 | 0.33333 | 0 | 0.11111 | 5
2012-08-24 09:00 | 0.79967 | 0.375 | 0 | 0.1 | 0.375 | 0 | 0.1 | 5
2012-08-24 10:00 | 0.7702 | 0.41667 | 0 | 0.090909 | 0.41667 | 0 | 0.090909 | 5
2012-08-24 11:00 | 0.76497 | 0.45833 | 0 | 0.083333 | 0.45833 | 0 | 0.083333 | 5
2012-08-24 12:00 | 0.75678 | 0.5 | 0 | 0.076923 | 0.5 | 0 | 0.076923 | 5
2012-08-24 13:00 | 0.7437 | 0.54167 | 0 | 0.071429 | 0.54167 | 0 | 0.071429 | 5
2012-08-24 14:00 | 0.73716 | 0.58333 | 0 | 0.066667 | 0.58333 | 0 | 0.066667 | 5
2012-08-24 15:00 | 0.74074 | 0.625 | 0 | 0.0625 | 0.625 | 0 | 0.0625 | 5
2012-08-24 16:00 | 0.72757 | 0.66667 | 0 | 0.058824 | 0.66667 | 0 | 0.058824 | 5
2012-08-24 17:00 | 0.72365 | 0.70833 | 0 | 0.055556 | 0.70833 | 0 | 0.055556 | 5
2012-08-24 18:00 | 0.71118 | 0.75 | 0 | 0.052632 | 0.75 | 0 | 0.052632 | 5
2012-08-24 19:00 | 0.64641 | 0.79167 | 0 | 0.05 | 0.79167 | 0 | 0.05 | 5
2012-08-24 20:00 | 0.61503 | 0.83333 | 0 | 0.047619 | 0.83333 | 0 | 0.047619 | 5
2012-08-24 21:00 | 0.5615 | 0.875 | 0 | 0.045455 | 0.875 | 0 | 0.045455 | 5
2012-08-24 22:00 | 0.53282 | 0.91667 | 0 | 0.043478 | 0.91667 | 0 | 0.043478 | 5
2012-08-24 23:00 | 0.51251 | 0.95833 | 0 | 0.041667 | 0.95833 | 0 | 0.041667 | 5
2012-08-25 | 0.49769 | 0 | 0 | 1 | 0 | 0 | 1 | 5
2012-08-25 01:00 | 0.4861 | 0.041667 | 0 | 0.5 | 0.041667 | 0 | 0.5 | 5
2012-08-25 02:00 | 0.51033 | 0.083333 | 0 | 0.33333 | 0.083333 | 0 | 0.33333 | 5
2012-08-25 03:00 | 0.59794 | 0.125 | 0 | 0.25 | 0.125 | 0 | 0.25 | 5
2012-08-25 04:00 | 0.68303 | 0.16667 | 0 | 0.2 | 0.16667 | 0 | 0.2 | 5
2012-08-25 05:00 | 0.7689 | 0.20833 | 0 | 0.16667 | 0.20833 | 0 | 0.16667 | 5
2012-08-25 06:00 | 0.82207 | 0.25 | 0 | 0.14286 | 0.25 | 0 | 0.14286 | 5
2012-08-25 07:00 | 0.82992 | 0.29167 | 0 | 0.125 | 0.29167 | 0 | 0.125 | 5
2012-08-25 08:00 | 0.85625 | 0.33333 | 0 | 0.11111 | 0.33333 | 0 | 0.11111 | 5
2012-08-25 09:00 | 0.85721 | 0.375 | 0 | 0.1 | 0.375 | 0 | 0.1 | 5
2012-08-25 10:00 | 0.82338 | 0.41667 | 0 | 0.090909 | 0.41667 | 0 | 0.090909 | 5
2012-08-25 11:00 | 0.81083 | 0.45833 | 0 | 0.083333 | 0.45833 | 0 | 0.083333 | 5
2012-08-25 12:00 | 0.80638 | 0.5 | 0 | 0.076923 | 0.5 | 0 | 0.076923 | 5
2012-08-25 13:00 | 0.78816 | 0.54167 | 0 | 0.071429 | 0.54167 | 0 | 0.071429 | 5
2012-08-25 14:00 | 0.77256 | 0.58333 | 0 | 0.066667 | 0.58333 | 0 | 0.066667 | 5
2012-08-25 15:00 | 0.777 | 0.625 | 0 | 0.0625 | 0.625 | 0 | 0.0625 | 5
2012-08-25 16:00 | 0.77238 | 0.66667 | 0 | 0.058824 | 0.66667 | 0 | 0.058824 | 5
2012-08-25 17:00 | 0.74632 | 0.70833 | 0 | 0.055556 | 0.70833 | 0 | 0.055556 | 5
2012-08-25 18:00 | 0.72487 | 0.75 | 0 | 0.052632 | 0.75 | 0 | 0.052632 | 5
2012-08-25 19:00 | 0.65557 | 0.79167 | 0 | 0.05 | 0.79167 | 0 | 0.05 | 5
2012-08-25 20:00 | 0.62043 | 0.83333 | 0 | 0.047619 | 0.83333 | 0 | 0.047619 | 5
2012-08-25 21:00 | 0.56577 | 0.875 | 0 | 0.045455 | 0.875 | 0 | 0.045455 | 5
2012-08-25 22:00 | 0.53605 | 0.91667 | 0 | 0.043478 | 0.91667 | 0 | 0.043478 | 5
2012-08-25 23:00 | 0.50955 | 0.95833 | 0 | 0.041667 | 0.95833 | 0 | 0.041667 | 5
2012-08-26 | 0.50266 | 0 | 0 | 1 | 0 | 0 | 1 | 5
2012-08-26 01:00 | 0.49133 | 0.041667 | 0 | 0.5 | 0.041667 | 0 | 0.5 | 5
2012-08-26 02:00 | 0.51931 | 0.083333 | 0 | 0.33333 | 0.083333 | 0 | 0.33333 | 5
2012-08-26 03:00 | 0.5935 | 0.125 | 0 | 0.25 | 0.125 | 0 | 0.25 | 5
2012-08-26 04:00 | 0.68381 | 0.16667 | 0 | 0.2 | 0.16667 | 0 | 0.2 | 5
2012-08-26 05:00 | 0.76619 | 0.20833 | 0 | 0.16667 | 0.20833 | 0 | 0.16667 | 5
2012-08-26 06:00 | 0.80394 | 0.25 | 0 | 0.14286 | 0.25 | 0 | 0.14286 | 5
2012-08-26 07:00 | 0.82626 | 0.29167 | 0 | 0.125 | 0.29167 | 0 | 0.125 | 5
2012-08-26 08:00 | 0.84613 | 0.33333 | 0 | 0.11111 | 0.33333 | 0 | 0.11111 | 5
2012-08-26 09:00 | 0.84456 | 0.375 | 0 | 0.1 | 0.375 | 0 | 0.1 | 5
2012-08-26 10:00 | 0.81083 | 0.41667 | 0 | 0.090909 | 0.41667 | 0 | 0.090909 | 5
2012-08-26 11:00 | 0.80551 | 0.45833 | 0 | 0.083333 | 0.45833 | 0 | 0.083333 | 5
2012-08-26 12:00 | 0.79243 | 0.5 | 0 | 0.076923 | 0.5 | 0 | 0.076923 | 5
2012-08-26 13:00 | 0.77901 | 0.54167 | 0 | 0.071429 | 0.54167 | 0 | 0.071429 | 5
2012-08-26 14:00 | 0.76157 | 0.58333 | 0 | 0.066667 | 0.58333 | 0 | 0.066667 | 5
2012-08-26 15:00 | 0.75137 | 0.625 | 0 | 0.0625 | 0.625 | 0 | 0.0625 | 5
2012-08-26 16:00 | 0.7403 | 0.66667 | 0 | 0.058824 | 0.66667 | 0 | 0.058824 | 5
2012-08-26 17:00 | 0.72792 | 0.70833 | 0 | 0.055556 | 0.70833 | 0 | 0.055556 | 5
2012-08-26 18:00 | 0.71502 | 0.75 | 0 | 0.052632 | 0.75 | 0 | 0.052632 | 5
2012-08-26 19:00 | 0.65557 | 0.79167 | 0 | 0.05 | 0.79167 | 0 | 0.05 | 5
2012-08-26 20:00 | 0.62802 | 0.83333 | 0 | 0.047619 | 0.83333 | 0 | 0.047619 | 5
2012-08-26 21:00 | 0.57162 | 0.875 | 0 | 0.045455 | 0.875 | 0 | 0.045455 | 5
2012-08-26 22:00 | 0.54041 | 0.91667 | 0 | 0.043478 | 0.91667 | 0 | 0.043478 | 5
2012-08-26 23:00 | 0.51085 | 0.95833 | 0 | 0.041667 | 0.95833 | 0 | 0.041667 | 5
2012-08-27 | 0.49856 | 0 | 0 | 1 | 0 | 0 | 1 | 5
2012-08-27 01:00 | 0.49246 | 0.041667 | 0 | 0.5 | 0.041667 | 0 | 0.5 | 5
2012-08-27 02:00 | 0.51713 | 0.083333 | 0 | 0.33333 | 0.083333 | 0 | 0.33333 | 5
2012-08-27 03:00 | 0.59611 | 0.125 | 0 | 0.25 | 0.125 | 0 | 0.25 | 5
2012-08-27 04:00 | 0.68599 | 0.16667 | 0 | 0.2 | 0.16667 | 0 | 0.2 | 5
2012-08-27 05:00 | 0.75791 | 0.20833 | 0 | 0.16667 | 0.20833 | 0 | 0.16667 | 5
2012-08-27 06:00 | 0.7852 | 0.25 | 0 | 0.14286 | 0.25 | 0 | 0.14286 | 5
2012-08-27 07:00 | 0.79557 | 0.29167 | 0 | 0.125 | 0.29167 | 0 | 0.125 | 5
2012-08-27 08:00 | 0.81449 | 0.33333 | 0 | 0.11111 | 0.33333 | 0 | 0.11111 | 5
2012-08-27 09:00 | 0.81806 | 0.375 | 0 | 0.1 | 0.375 | 0 | 0.1 | 5
2012-08-27 10:00 | 0.78947 | 0.41667 | 0 | 0.090909 | 0.41667 | 0 | 0.090909 | 5
2012-08-27 11:00 | 0.7804 | 0.45833 | 0 | 0.083333 | 0.45833 | 0 | 0.083333 | 5
2012-08-27 12:00 | 0.7716 | 0.5 | 0 | 0.076923 | 0.5 | 0 | 0.076923 | 5
2012-08-27 13:00 | 0.76445 | 0.54167 | 0 | 0.071429 | 0.54167 | 0 | 0.071429 | 5
2012-08-27 14:00 | 0.75024 | 0.58333 | 0 | 0.066667 | 0.58333 | 0 | 0.066667 | 5
2012-08-27 15:00 | 0.73734 | 0.625 | 0 | 0.0625 | 0.625 | 0 | 0.0625 | 5
2012-08-27 16:00 | 0.73638 | 0.66667 | 0 | 0.058824 | 0.66667 | 0 | 0.058824 | 5
2012-08-27 17:00 | 0.73071 | 0.70833 | 0 | 0.055556 | 0.70833 | 0 | 0.055556 | 5
2012-08-27 18:00 | 0.71502 | 0.75 | 0 | 0.052632 | 0.75 | 0 | 0.052632 | 5
2012-08-27 19:00 | 0.64502 | 0.79167 | 0 | 0.05 | 0.79167 | 0 | 0.05 | 5
2012-08-27 20:00 | 0.62244 | 0.83333 | 0 | 0.047619 | 0.83333 | 0 | 0.047619 | 5
2012-08-27 21:00 | 0.56612 | 0.875 | 0 | 0.045455 | 0.875 | 0 | 0.045455 | 5
2012-08-27 22:00 | 0.53544 | 0.91667 | 0 | 0.043478 | 0.91667 | 0 | 0.043478 | 5
2012-08-27 23:00 | 0.50928 | 0.95833 | 0 | 0.041667 | 0.95833 | 0 | 0.041667 | 5
2012-08-28 | 0.49917 | 0 | 0 | 1 | 0 | 0 | 1 | 5
2012-08-28 01:00 | 0.4915 | 0.041667 | 0 | 0.5 | 0.041667 | 0 | 0.5 | 5
2012-08-28 02:00 | 0.51329 | 0.083333 | 0 | 0.33333 | 0.083333 | 0 | 0.33333 | 5
2012-08-28 03:00 | 0.59027 | 0.125 | 0 | 0.25 | 0.125 | 0 | 0.25 | 5
2012-08-28 04:00 | 0.6825 | 0.16667 | 0 | 0.2 | 0.16667 | 0 | 0.2 | 5
2012-08-28 05:00 | 0.74937 | 0.20833 | 0 | 0.16667 | 0.20833 | 0 | 0.16667 | 5
2012-08-28 06:00 | 0.77151 | 0.25 | 0 | 0.14286 | 0.25 | 0 | 0.14286 | 5
2012-08-28 07:00 | 0.79871 | 0.29167 | 0 | 0.125 | 0.29167 | 0 | 0.125 | 5
2012-08-28 08:00 | 0.80481 | 0.33333 | 0 | 0.11111 | 0.33333 | 0 | 0.11111 | 5
2012-08-28 09:00 | 0.80751 | 0.375 | 0 | 0.1 | 0.375 | 0 | 0.1 | 5
2012-08-28 10:00 | 0.777 | 0.41667 | 0 | 0.090909 | 0.41667 | 0 | 0.090909 | 5
2012-08-28 11:00 | 0.75896 | 0.45833 | 0 | 0.083333 | 0.45833 | 0 | 0.083333 | 5
2012-08-28 12:00 | 0.75294 | 0.5 | 0 | 0.076923 | 0.5 | 0 | 0.076923 | 5
2012-08-28 13:00 | 0.74693 | 0.54167 | 0 | 0.071429 | 0.54167 | 0 | 0.071429 | 5
2012-08-28 14:00 | 0.74196 | 0.58333 | 0 | 0.066667 | 0.58333 | 0 | 0.066667 | 5
2012-08-28 15:00 | 0.74361 | 0.625 | 0 | 0.0625 | 0.625 | 0 | 0.0625 | 5
2012-08-28 16:00 | 0.72322 | 0.66667 | 0 | 0.058824 | 0.66667 | 0 | 0.058824 | 5
2012-08-28 17:00 | 0.71668 | 0.70833 | 0 | 0.055556 | 0.70833 | 0 | 0.055556 | 5
2012-08-28 18:00 | 0.68773 | 0.75 | 0 | 0.052632 | 0.75 | 0 | 0.052632 | 5
2012-08-28 19:00 | 0.63613 | 0.79167 | 0 | 0.05 | 0.79167 | 0 | 0.05 | 5
2012-08-28 20:00 | 0.61224 | 0.83333 | 0 | 0.047619 | 0.83333 | 0 | 0.047619 | 5
2012-08-28 21:00 | 0.56464 | 0.875 | 0 | 0.045455 | 0.875 | 0 | 0.045455 | 5
2012-08-28 22:00 | 0.53875 | 0.91667 | 0 | 0.043478 | 0.91667 | 0 | 0.043478 | 5
2012-08-28 23:00 | 0.50763 | 0.95833 | 0 | 0.041667 | 0.95833 | 0 | 0.041667 | 5
2012-08-29 | 0.48915 | 0 | 0 | 1 | 0 | 0 | 1 | 5
2012-08-29 01:00 | 0.46892 | 0.041667 | 0 | 0.5 | 0.041667 | 0 | 0.5 | 5
2012-08-29 02:00 | 0.47877 | 0.083333 | 0 | 0.33333 | 0.083333 | 0 | 0.33333 | 5
2012-08-29 03:00 | 0.51556 | 0.125 | 0 | 0.25 | 0.125 | 0 | 0.25 | 5
2012-08-29 04:00 | 0.54973 | 0.16667 | 0 | 0.2 | 0.16667 | 0 | 0.2 | 5
2012-08-29 05:00 | 0.61695 | 0.20833 | 0 | 0.16667 | 0.20833 | 0 | 0.16667 | 5
2012-08-29 06:00 | 0.65836 | 0.25 | 0 | 0.14286 | 0.25 | 0 | 0.14286 | 5
2012-08-29 07:00 | 0.68207 | 0.29167 | 0 | 0.125 | 0.29167 | 0 | 0.125 | 5
2012-08-29 08:00 | 0.70517 | 0.33333 | 0 | 0.11111 | 0.33333 | 0 | 0.11111 | 5
2012-08-29 09:00 | 0.71485 | 0.375 | 0 | 0.1 | 0.375 | 0 | 0.1 | 5
2012-08-29 10:00 | 0.68303 | 0.41667 | 0 | 0.090909 | 0.41667 | 0 | 0.090909 | 5
2012-08-29 11:00 | 0.66655 | 0.45833 | 0 | 0.083333 | 0.45833 | 0 | 0.083333 | 5
2012-08-29 12:00 | 0.64685 | 0.5 | 0 | 0.076923 | 0.5 | 0 | 0.076923 | 5
2012-08-29 13:00 | 0.64197 | 0.54167 | 0 | 0.071429 | 0.54167 | 0 | 0.071429 | 5
2012-08-29 14:00 | 0.64022 | 0.58333 | 0 | 0.066667 | 0.58333 | 0 | 0.066667 | 5
2012-08-29 15:00 | 0.64537 | 0.625 | 0 | 0.0625 | 0.625 | 0 | 0.0625 | 5
2012-08-29 16:00 | 0.62906 | 0.66667 | 0 | 0.058824 | 0.66667 | 0 | 0.058824 | 5
2012-08-29 17:00 | 0.62784 | 0.70833 | 0 | 0.055556 | 0.70833 | 0 | 0.055556 | 5
2012-08-29 18:00 | 0.61137 | 0.75 | 0 | 0.052632 | 0.75 | 0 | 0.052632 | 5
2012-08-29 19:00 | 0.57135 | 0.79167 | 0 | 0.05 | 0.79167 | 0 | 0.05 | 5
2012-08-29 20:00 | 0.54965 | 0.83333 | 0 | 0.047619 | 0.83333 | 0 | 0.047619 | 5
2012-08-29 21:00 | 0.50833 | 0.875 | 0 | 0.045455 | 0.875 | 0 | 0.045455 | 5
2012-08-29 22:00 | 0.48653 | 0.91667 | 0 | 0.043478 | 0.91667 | 0 | 0.043478 | 5
2012-08-29 23:00 | 0.45872 | 0.95833 | 0 | 0.041667 | 0.95833 | 0 | 0.041667 | 5
2012-08-30 | 0.44974 | 0 | 0 | 1 | 0 | 0 | 1 | 5
2012-08-30 01:00 | 0.43632 | 0.041667 | 0 | 0.5 | 0.041667 | 0 | 0.5 | 5
2012-08-30 02:00 | 0.43484 | 0.083333 | 0 | 0.33333 | 0.083333 | 0 | 0.33333 | 5
2012-08-30 03:00 | 0.45105 | 0.125 | 0 | 0.25 | 0.125 | 0 | 0.25 | 5
2012-08-30 04:00 | 0.46674 | 0.16667 | 0 | 0.2 | 0.16667 | 0 | 0.2 | 5
2012-08-30 05:00 | 0.5119 | 0.20833 | 0 | 0.16667 | 0.20833 | 0 | 0.16667 | 5
2012-08-30 06:00 | 0.54581 | 0.25 | 0 | 0.14286 | 0.25 | 0 | 0.14286 | 5
2012-08-30 07:00 | 0.5785 | 0.29167 | 0 | 0.125 | 0.29167 | 0 | 0.125 | 5
2012-08-30 08:00 | 0.6139 | 0.33333 | 0 | 0.11111 | 0.33333 | 0 | 0.11111 | 5
2012-08-30 09:00 | 0.62453 | 0.375 | 0 | 0.1 | 0.375 | 0 | 0.1 | 5
2012-08-30 10:00 | 0.59175 | 0.41667 | 0 | 0.090909 | 0.41667 | 0 | 0.090909 | 5
2012-08-30 11:00 | 0.57571 | 0.45833 | 0 | 0.083333 | 0.45833 | 0 | 0.083333 | 5
2012-08-30 12:00 | 0.55941 | 0.5 | 0 | 0.076923 | 0.5 | 0 | 0.076923 | 5
2012-08-30 13:00 | 0.5595 | 0.54167 | 0 | 0.071429 | 0.54167 | 0 | 0.071429 | 5
2012-08-30 14:00 | 0.57284 | 0.58333 | 0 | 0.066667 | 0.58333 | 0 | 0.066667 | 5
2012-08-30 15:00 | 0.60152 | 0.625 | 0 | 0.0625 | 0.625 | 0 | 0.0625 | 5
2012-08-30 16:00 | 0.62314 | 0.66667 | 0 | 0.058824 | 0.66667 | 0 | 0.058824 | 5
2012-08-30 17:00 | 0.6377 | 0.70833 | 0 | 0.055556 | 0.70833 | 0 | 0.055556 | 5
2012-08-30 18:00 | 0.60814 | 0.75 | 0 | 0.052632 | 0.75 | 0 | 0.052632 | 5
2012-08-30 19:00 | 0.57667 | 0.79167 | 0 | 0.05 | 0.79167 | 0 | 0.05 | 5
2012-08-30 20:00 | 0.56813 | 0.83333 | 0 | 0.047619 | 0.83333 | 0 | 0.047619 | 5
2012-08-30 21:00 | 0.52733 | 0.875 | 0 | 0.045455 | 0.875 | 0 | 0.045455 | 5
2012-08-30 22:00 | 0.49699 | 0.91667 | 0 | 0.043478 | 0.91667 | 0 | 0.043478 | 5
2012-08-30 23:00 | 0.47938 | 0.95833 | 0 | 0.041667 | 0.95833 | 0 | 0.041667 | 5
2012-08-31 | 0.47441 | 0 | 0 | 1 | 0 | 0 | 1 | 5
2012-08-31 01:00 | 0.46796 | 0.041667 | 0 | 0.5 | 0.041667 | 0 | 0.5 | 5
2012-08-31 02:00 | 0.49978 | 0.083333 | 0 | 0.33333 | 0.083333 | 0 | 0.33333 | 5
2012-08-31 03:00 | 0.58356 | 0.125 | 0 | 0.25 | 0.125 | 0 | 0.25 | 5
2012-08-31 04:00 | 0.6968 | 0.16667 | 0 | 0.2 | 0.16667 | 0 | 0.2 | 5
2012-08-31 05:00 | 0.78249 | 0.20833 | 0 | 0.16667 | 0.20833 | 0 | 0.16667 | 5
2012-08-31 06:00 | 0.81841 | 0.25 | 0 | 0.14286 | 0.25 | 0 | 0.14286 | 5
2012-08-31 07:00 | 0.83811 | 0.29167 | 0 | 0.125 | 0.29167 | 0 | 0.125 | 5
2012-08-31 08:00 | 0.86409 | 0.33333 | 0 | 0.11111 | 0.33333 | 0 | 0.11111 | 5
2012-08-31 09:00 | 0.8722 | 0.375 | 0 | 0.1 | 0.375 | 0 | 0.1 | 5
2012-08-31 10:00 | 0.83968 | 0.41667 | 0 | 0.090909 | 0.41667 | 0 | 0.090909 | 5
2012-08-31 11:00 | 0.83367 | 0.45833 | 0 | 0.083333 | 0.45833 | 0 | 0.083333 | 5
2012-08-31 12:00 | 0.8205 | 0.5 | 0 | 0.076923 | 0.5 | 0 | 0.076923 | 5
2012-08-31 13:00 | 0.8171 | 0.54167 | 0 | 0.071429 | 0.54167 | 0 | 0.071429 | 5
2012-08-31 14:00 | 0.80568 | 0.58333 | 0 | 0.066667 | 0.58333 | 0 | 0.066667 | 5
2012-08-31 15:00 | 0.8103 | 0.625 | 0 | 0.0625 | 0.625 | 0 | 0.0625 | 5
2012-08-31 16:00 | 0.79522 | 0.66667 | 0 | 0.058824 | 0.66667 | 0 | 0.058824 | 5
2012-08-31 17:00 | 0.77508 | 0.70833 | 0 | 0.055556 | 0.70833 | 0 | 0.055556 | 5
2012-08-31 18:00 | 0.72339 | 0.75 | 0 | 0.052632 | 0.75 | 0 | 0.052632 | 5
2012-08-31 19:00 | 0.66472 | 0.79167 | 0 | 0.05 | 0.79167 | 0 | 0.05 | 5
2012-08-31 20:00 | 0.62933 | 0.83333 | 0 | 0.047619 | 0.83333 | 0 | 0.047619 | 5
2012-08-31 21:00 | 0.58138 | 0.875 | 0 | 0.045455 | 0.875 | 0 | 0.045455 | 5
2012-08-31 22:00 | 0.54869 | 0.91667 | 0 | 0.043478 | 0.91667 | 0 | 0.043478 | 5
2012-08-31 23:00 | 0.52559 | 0.95833 | 0 | 0.041667 | 0.95833 | 0 | 0.041667 | 5
2012-09-01 | 0.51556 | 0 | 0 | 1 | 0 | 0 | 1 | 5
2012-09-01 01:00 | 0.50606 | 0.041667 | 0 | 0.5 | 0.041667 | 0 | 0.5 | 5
2012-09-01 02:00 | 0.53029 | 0.083333 | 0 | 0.33333 | 0.083333 | 0 | 0.33333 | 0
2012-09-01 03:00 | 0.61067 | 0.125 | 0 | 0.25 | 0.125 | 0 | 0.25 | 0
2012-09-01 04:00 | 0.71955 | 0.16667 | 0 | 0.2 | 0.16667 | 0 | 0.2 | 0
2012-09-01 05:00 | 0.7974 | 0.20833 | 0 | 0.16667 | 0.20833 | 0 | 0.16667 | 0
2012-09-01 06:00 | 0.8382 | 0.25 | 0 | 0.14286 | 0.25 | 0 | 0.14286 | 0
2012-09-01 07:00 | 0.85363 | 0.29167 | 0 | 0.125 | 0.29167 | 0 | 0.125 | 5
2012-09-01 08:00 | 0.87403 | 0.33333 | 0 | 0.11111 | 0.33333 | 0 | 0.11111 | 5
2012-09-01 09:00 | 0.87595 | 0.375 | 0 | 0.1 | 0.375 | 0 | 0.1 | 5
2012-09-01 10:00 | 0.84395 | 0.41667 | 0 | 0.090909 | 0.41667 | 0 | 0.090909 | 5
2012-09-01 11:00 | 0.83018 | 0.45833 | 0 | 0.083333 | 0.45833 | 0 | 0.083333 | 5
2012-09-01 12:00 | 0.82068 | 0.5 | 0 | 0.076923 | 0.5 | 0 | 0.076923 | 5
2012-09-01 13:00 | 0.81257 | 0.54167 | 0 | 0.071429 | 0.54167 | 0 | 0.071429 | 5
2012-09-01 14:00 | 0.80621 | 0.58333 | 0 | 0.066667 | 0.58333 | 0 | 0.066667 | 5
2012-09-01 15:00 | 0.80045 | 0.625 | 0 | 0.0625 | 0.625 | 0 | 0.0625 | 5
2012-09-01 16:00 | 0.79548 | 0.66667 | 0 | 0.058824 | 0.66667 | 0 | 0.058824 | 5
2012-09-01 17:00 | 0.78145 | 0.70833 | 0 | 0.055556 | 0.70833 | 0 | 0.055556 | 5
2012-09-01 18:00 | 0.72165 | 0.75 | 0 | 0.052632 | 0.75 | 0 | 0.052632 | 5
2012-09-01 19:00 | 0.66027 | 0.79167 | 0 | 0.05 | 0.79167 | 0 | 0.05 | 5
2012-09-01 20:00 | 0.63229 | 0.83333 | 0 | 0.047619 | 0.83333 | 0 | 0.047619 | 5
2012-09-01 21:00 | 0.58059 | 0.875 | 0 | 0.045455 | 0.875 | 0 | 0.045455 | 5
2012-09-01 22:00 | 0.54799 | 0.91667 | 0 | 0.043478 | 0.91667 | 0 | 0.043478 | 5
2012-09-01 23:00 | 0.52524 | 0.95833 | 0 | 0.041667 | 0.95833 | 0 | 0.041667 | 5
2012-09-02 | 0.51059 | 0 | 0 | 1 | 0 | 0 | 1 | 5
2012-09-02 01:00 | 0.5024 | 0.041667 | 0 | 0.5 | 0.041667 | 0 | 0.5 | 5
2012-09-02 02:00 | 0.52593 | 0.083333 | 0 | 0.33333 | 0.083333 | 0 | 0.33333 | 5
2012-09-02 03:00 | 0.61215 | 0.125 | 0 | 0.25 | 0.125 | 0 | 0.25 | 5
2012-09-02 04:00 | 0.72383 | 0.16667 | 0 | 0.2 | 0.16667 | 0 | 0.2 | 5
2012-09-02 05:00 | 0.79923 | 0.20833 | 0 | 0.16667 | 0.20833 | 0 | 0.16667 | 0
2012-09-02 06:00 | 0.83027 | 0.25 | 0 | 0.14286 | 0.25 | 0 | 0.14286 | 5
2012-09-02 07:00 | 0.84918 | 0.29167 | 0 | 0.125 | 0.29167 | 0 | 0.125 | 5
2012-09-02 08:00 | 0.86392 | 0.33333 | 0 | 0.11111 | 0.33333 | 0 | 0.11111 | 5
2012-09-02 09:00 | 0.86584 | 0.375 | 0 | 0.1 | 0.375 | 0 | 0.1 | 5
2012-09-02 10:00 | 0.83306 | 0.41667 | 0 | 0.090909 | 0.41667 | 0 | 0.090909 | 5
2012-09-02 11:00 | 0.8239 | 0.45833 | 0 | 0.083333 | 0.45833 | 0 | 0.083333 | 5
2012-09-02 12:00 | 0.81336 | 0.5 | 0 | 0.076923 | 0.5 | 0 | 0.076923 | 5
2012-09-02 13:00 | 0.79923 | 0.54167 | 0 | 0.071429 | 0.54167 | 0 | 0.071429 | 5
2012-09-02 14:00 | 0.78816 | 0.58333 | 0 | 0.066667 | 0.58333 | 0 | 0.066667 | 5
2012-09-02 15:00 | 0.7913 | 0.625 | 0 | 0.0625 | 0.625 | 0 | 0.0625 | 5
2012-09-02 16:00 | 0.78372 | 0.66667 | 0 | 0.058824 | 0.66667 | 0 | 0.058824 | 5
2012-09-02 17:00 | 0.78154 | 0.70833 | 0 | 0.055556 | 0.70833 | 0 | 0.055556 | 5
2012-09-02 18:00 | 0.7376 | 0.75 | 0 | 0.052632 | 0.75 | 0 | 0.052632 | 5
2012-09-02 19:00 | 0.67422 | 0.79167 | 0 | 0.05 | 0.79167 | 0 | 0.05 | 5
2012-09-02 20:00 | 0.63892 | 0.83333 | 0 | 0.047619 | 0.83333 | 0 | 0.047619 | 5
2012-09-02 21:00 | 0.58722 | 0.875 | 0 | 0.045455 | 0.875 | 0 | 0.045455 | 5
2012-09-02 22:00 | 0.55584 | 0.91667 | 0 | 0.043478 | 0.91667 | 0 | 0.043478 | 5
2012-09-02 23:00 | 0.53108 | 0.95833 | 0 | 0.041667 | 0.95833 | 0 | 0.041667 | 5
2012-09-03 | 0.51783 | 0 | 0 | 1 | 0 | 0 | 1 | 5
2012-09-03 01:00 | 0.50745 | 0.041667 | 0 | 0.5 | 0.041667 | 0 | 0.5 | 5
2012-09-03 02:00 | 0.5289 | 0.083333 | 0 | 0.33333 | 0.083333 | 0 | 0.33333 | 5
2012-09-03 03:00 | 0.61276 | 0.125 | 0 | 0.25 | 0.125 | 0 | 0.25 | 5
2012-09-03 04:00 | 0.71223 | 0.16667 | 0 | 0.2 | 0.16667 | 0 | 0.2 | 5
2012-09-03 05:00 | 0.78677 | 0.20833 | 0 | 0.16667 | 0.20833 | 0 | 0.16667 | 5
2012-09-03 06:00 | 0.8124 | 0.25 | 0 | 0.14286 | 0.25 | 0 | 0.14286 | 5
2012-09-03 07:00 | 0.82443 | 0.29167 | 0 | 0.125 | 0.29167 | 0 | 0.125 | 5
2012-09-03 08:00 | 0.83567 | 0.33333 | 0 | 0.11111 | 0.33333 | 0 | 0.11111 | 5
2012-09-03 09:00 | 0.845 | 0.375 | 0 | 0.1 | 0.375 | 0 | 0.1 | 5
2012-09-03 10:00 | 0.81222 | 0.41667 | 0 | 0.090909 | 0.41667 | 0 | 0.090909 | 5
2012-09-03 11:00 | 0.80917 | 0.45833 | 0 | 0.083333 | 0.45833 | 0 | 0.083333 | 5
2012-09-03 12:00 | 0.79514 | 0.5 | 0 | 0.076923 | 0.5 | 0 | 0.076923 | 5
2012-09-03 13:00 | 0.79348 | 0.54167 | 0 | 0.071429 | 0.54167 | 0 | 0.071429 | 5
2012-09-03 14:00 | 0.7872 | 0.58333 | 0 | 0.066667 | 0.58333 | 0 | 0.066667 | 5
2012-09-03 15:00 | 0.78363 | 0.625 | 0 | 0.0625 | 0.625 | 0 | 0.0625 | 5
2012-09-03 16:00 | 0.77029 | 0.66667 | 0 | 0.058824 | 0.66667 | 0 | 0.058824 | 5
2012-09-03 17:00 | 0.77308 | 0.70833 | 0 | 0.055556 | 0.70833 | 0 | 0.055556 | 5
2012-09-03 18:00 | 0.73437 | 0.75 | 0 | 0.052632 | 0.75 | 0 | 0.052632 | 5
2012-09-03 19:00 | 0.66498 | 0.79167 | 0 | 0.05 | 0.79167 | 0 | 0.05 | 5
2012-09-03 20:00 | 0.63107 | 0.83333 | 0 | 0.047619 | 0.83333 | 0 | 0.047619 | 5
2012-09-03 21:00 | 0.58443 | 0.875 | 0 | 0.045455 | 0.875 | 0 | 0.045455 | 5
2012-09-03 22:00 | 0.56081 | 0.91667 | 0 | 0.043478 | 0.91667 | 0 | 0.043478 | 5
2012-09-03 23:00 | 0.52733 | 0.95833 | 0 | 0.041667 | 0.95833 | 0 | 0.041667 | 5
2012-09-04 | 0.51783 | 0 | 0 | 1 | 0 | 0 | 1 | 5
2012-09-04 01:00 | 0.50606 | 0.041667 | 0 | 0.5 | 0.041667 | 0 | 0.5 | 5
2012-09-04 02:00 | 0.53108 | 0.083333 | 0 | 0.33333 | 0.083333 | 0 | 0.33333 | 5
2012-09-04 03:00 | 0.60675 | 0.125 | 0 | 0.25 | 0.125 | 0 | 0.25 | 5
2012-09-04 04:00 | 0.71415 | 0.16667 | 0 | 0.2 | 0.16667 | 0 | 0.2 | 5
2012-09-04 05:00 | 0.78703 | 0.20833 | 0 | 0.16667 | 0.20833 | 0 | 0.16667 | 5
2012-09-04 06:00 | 0.81492 | 0.25 | 0 | 0.14286 | 0.25 | 0 | 0.14286 | 5
2012-09-04 07:00 | 0.82783 | 0.29167 | 0 | 0.125 | 0.29167 | 0 | 0.125 | 5
2012-09-04 08:00 | 0.8341 | 0.33333 | 0 | 0.11111 | 0.33333 | 0 | 0.11111 | 5
2012-09-04 09:00 | 0.82835 | 0.375 | 0 | 0.1 | 0.375 | 0 | 0.1 | 5
2012-09-04 10:00 | 0.80063 | 0.41667 | 0 | 0.090909 | 0.41667 | 0 | 0.090909 | 5
2012-09-04 11:00 | 0.78119 | 0.45833 | 0 | 0.083333 | 0.45833 | 0 | 0.083333 | 5
2012-09-04 12:00 | 0.7668 | 0.5 | 0 | 0.076923 | 0.5 | 0 | 0.076923 | 5
2012-09-04 13:00 | 0.75286 | 0.54167 | 0 | 0.071429 | 0.54167 | 0 | 0.071429 | 5
2012-09-04 14:00 | 0.74527 | 0.58333 | 0 | 0.066667 | 0.58333 | 0 | 0.066667 | 5
2012-09-04 15:00 | 0.7464 | 0.625 | 0 | 0.0625 | 0.625 | 0 | 0.0625 | 5
2012-09-04 16:00 | 0.73856 | 0.66667 | 0 | 0.058824 | 0.66667 | 0 | 0.058824 | 5
2012-09-04 17:00 | 0.74545 | 0.70833 | 0 | 0.055556 | 0.70833 | 0 | 0.055556 | 5
2012-09-04 18:00 | 0.70151 | 0.75 | 0 | 0.052632 | 0.75 | 0 | 0.052632 | 5
2012-09-04 19:00 | 0.63578 | 0.79167 | 0 | 0.05 | 0.79167 | 0 | 0.05 | 5
2012-09-04 20:00 | 0.61512 | 0.83333 | 0 | 0.047619 | 0.83333 | 0 | 0.047619 | 5
2012-09-04 21:00 | 0.56246 | 0.875 | 0 | 0.045455 | 0.875 | 0 | 0.045455 | 5
2012-09-04 22:00 | 0.52977 | 0.91667 | 0 | 0.043478 | 0.91667 | 0 | 0.043478 | 5
2012-09-04 23:00 | 0.50196 | 0.95833 | 0 | 0.041667 | 0.95833 | 0 | 0.041667 | 5
2012-09-05 | 0.48235 | 0 | 0 | 1 | 0 | 0 | 1 | 5
2012-09-05 01:00 | 0.46918 | 0.041667 | 0 | 0.5 | 0.041667 | 0 | 0.5 | 5
2012-09-05 02:00 | 0.47232 | 0.083333 | 0 | 0.33333 | 0.083333 | 0 | 0.33333 | 5
2012-09-05 03:00 | 0.50344 | 0.125 | 0 | 0.25 | 0.125 | 0 | 0.25 | 5
2012-09-05 04:00 | 0.54956 | 0.16667 | 0 | 0.2 | 0.16667 | 0 | 0.2 | 5
2012-09-05 05:00 | 0.60178 | 0.20833 | 0 | 0.16667 | 0.20833 | 0 | 0.16667 | 5
2012-09-05 06:00 | 0.64615 | 0.25 | 0 | 0.14286 | 0.25 | 0 | 0.14286 | 5
2012-09-05 07:00 | 0.67379 | 0.29167 | 0 | 0.125 | 0.29167 | 0 | 0.125 | 5
2012-09-05 08:00 | 0.69044 | 0.33333 | 0 | 0.11111 | 0.33333 | 0 | 0.11111 | 5
2012-09-05 09:00 | 0.7016 | 0.375 | 0 | 0.1 | 0.375 | 0 | 0.1 | 5
2012-09-05 10:00 | 0.67344 | 0.41667 | 0 | 0.090909 | 0.41667 | 0 | 0.090909 | 5
2012-09-05 11:00 | 0.65129 | 0.45833 | 0 | 0.083333 | 0.45833 | 0 | 0.083333 | 5
2012-09-05 12:00 | 0.63534 | 0.5 | 0 | 0.076923 | 0.5 | 0 | 0.076923 | 5
2012-09-05 13:00 | 0.62619 | 0.54167 | 0 | 0.071429 | 0.54167 | 0 | 0.071429 | 5
2012-09-05 14:00 | 0.62418 | 0.58333 | 0 | 0.066667 | 0.58333 | 0 | 0.066667 | 5
2012-09-05 15:00 | 0.62697 | 0.625 | 0 | 0.0625 | 0.625 | 0 | 0.0625 | 5
2012-09-05 16:00 | 0.6152 | 0.66667 | 0 | 0.058824 | 0.66667 | 0 | 0.058824 | 5
2012-09-05 17:00 | 0.6363 | 0.70833 | 0 | 0.055556 | 0.70833 | 0 | 0.055556 | 5
2012-09-05 18:00 | 0.6118 | 0.75 | 0 | 0.052632 | 0.75 | 0 | 0.052632 | 5
2012-09-05 19:00 | 0.56891 | 0.79167 | 0 | 0.05 | 0.79167 | 0 | 0.05 | 5
2012-09-05 20:00 | 0.54973 | 0.83333 | 0 | 0.047619 | 0.83333 | 0 | 0.047619 | 5
2012-09-05 21:00 | 0.50527 | 0.875 | 0 | 0.045455 | 0.875 | 0 | 0.045455 | 5
2012-09-05 22:00 | 0.47773 | 0.91667 | 0 | 0.043478 | 0.91667 | 0 | 0.043478 | 5
2012-09-05 23:00 | 0.45279 | 0.95833 | 0 | 0.041667 | 0.95833 | 0 | 0.041667 | 5
2012-09-06 | 0.44207 | 0 | 0 | 1 | 0 | 0 | 1 | 5
2012-09-06 01:00 | 0.42254 | 0.041667 | 0 | 0.5 | 0.041667 | 0 | 0.5 | 5
2012-09-06 02:00 | 0.42516 | 0.083333 | 0 | 0.33333 | 0.083333 | 0 | 0.33333 | 5
2012-09-06 03:00 | 0.43911 | 0.125 | 0 | 0.25 | 0.125 | 0 | 0.25 | 5
2012-09-06 04:00 | 0.46395 | 0.16667 | 0 | 0.2 | 0.16667 | 0 | 0.2 | 5
2012-09-06 05:00 | 0.50432 | 0.20833 | 0 | 0.16667 | 0.20833 | 0 | 0.16667 | 5
2012-09-06 06:00 | 0.5411 | 0.25 | 0 | 0.14286 | 0.25 | 0 | 0.14286 | 5
2012-09-06 07:00 | 0.56848 | 0.29167 | 0 | 0.125 | 0.29167 | 0 | 0.125 | 5
2012-09-06 08:00 | 0.59655 | 0.33333 | 0 | 0.11111 | 0.33333 | 0 | 0.11111 | 5
2012-09-06 09:00 | 0.61084 | 0.375 | 0 | 0.1 | 0.375 | 0 | 0.1 | 5
2012-09-06 10:00 | 0.57998 | 0.41667 | 0 | 0.090909 | 0.41667 | 0 | 0.090909 | 5
2012-09-06 11:00 | 0.56011 | 0.45833 | 0 | 0.083333 | 0.45833 | 0 | 0.083333 | 5
2012-09-06 12:00 | 0.5452 | 0.5 | 0 | 0.076923 | 0.5 | 0 | 0.076923 | 5
2012-09-06 13:00 | 0.53701 | 0.54167 | 0 | 0.071429 | 0.54167 | 0 | 0.071429 | 5
2012-09-06 14:00 | 0.5445 | 0.58333 | 0 | 0.066667 | 0.58333 | 0 | 0.066667 | 5
2012-09-06 15:00 | 0.56255 | 0.625 | 0 | 0.0625 | 0.625 | 0 | 0.0625 | 5
2012-09-06 16:00 | 0.58949 | 0.66667 | 0 | 0.058824 | 0.66667 | 0 | 0.058824 | 5
2012-09-06 17:00 | 0.62305 | 0.70833 | 0 | 0.055556 | 0.70833 | 0 | 0.055556 | 5
2012-09-06 18:00 | 0.59864 | 0.75 | 0 | 0.052632 | 0.75 | 0 | 0.052632 | 5
2012-09-06 19:00 | 0.56185 | 0.79167 | 0 | 0.05 | 0.79167 | 0 | 0.05 | 5
2012-09-06 20:00 | 0.55383 | 0.83333 | 0 | 0.047619 | 0.83333 | 0 | 0.047619 | 5
2012-09-06 21:00 | 0.51277 | 0.875 | 0 | 0.045455 | 0.875 | 0 | 0.045455 | 5
2012-09-06 22:00 | 0.4895 | 0.91667 | 0 | 0.043478 | 0.91667 | 0 | 0.043478 | 5
2012-09-06 23:00 | 0.46901 | 0.95833 | 0 | 0.041667 | 0.95833 | 0 | 0.041667 | 5
2012-09-07 | 0.45933 | 0 | 0 | 1 | 0 | 0 | 1 | 5
2012-09-07 01:00 | 0.45532 | 0.041667 | 0 | 0.5 | 0.041667 | 0 | 0.5 | 5
2012-09-07 02:00 | 0.48583 | 0.083333 | 0 | 0.33333 | 0.083333 | 0 | 0.33333 | 5
2012-09-07 03:00 | 0.58696 | 0.125 | 0 | 0.25 | 0.125 | 0 | 0.25 | 5
2012-09-07 04:00 | 0.70438 | 0.16667 | 0 | 0.2 | 0.16667 | 0 | 0.2 | 5
2012-09-07 05:00 | 0.76584 | 0.20833 | 0 | 0.16667 | 0.20833 | 0 | 0.16667 | 0
2012-09-07 06:00 | 0.78929 | 0.25 | 0 | 0.14286 | 0.25 | 0 | 0.14286 | 5
2012-09-07 07:00 | 0.80019 | 0.29167 | 0 | 0.125 | 0.29167 | 0 | 0.125 | 5
2012-09-07 08:00 | 0.81362 | 0.33333 | 0 | 0.11111 | 0.33333 | 0 | 0.11111 | 5
2012-09-07 09:00 | 0.81693 | 0.375 | 0 | 0.1 | 0.375 | 0 | 0.1 | 5
2012-09-07 10:00 | 0.79705 | 0.41667 | 0 | 0.090909 | 0.41667 | 0 | 0.090909 | 5
2012-09-07 11:00 | 0.7886 | 0.45833 | 0 | 0.083333 | 0.45833 | 0 | 0.083333 | 5
2012-09-07 12:00 | 0.78511 | 0.5 | 0 | 0.076923 | 0.5 | 0 | 0.076923 | 5
2012-09-07 13:00 | 0.77875 | 0.54167 | 0 | 0.071429 | 0.54167 | 0 | 0.071429 | 5
2012-09-07 14:00 | 0.77186 | 0.58333 | 0 | 0.066667 | 0.58333 | 0 | 0.066667 | 5
2012-09-07 15:00 | 0.77081 | 0.625 | 0 | 0.0625 | 0.625 | 0 | 0.0625 | 5
2012-09-07 16:00 | 0.76375 | 0.66667 | 0 | 0.058824 | 0.66667 | 0 | 0.058824 | 5
2012-09-07 17:00 | 0.77648 | 0.70833 | 0 | 0.055556 | 0.70833 | 0 | 0.055556 | 5
2012-09-07 18:00 | 0.72478 | 0.75 | 0 | 0.052632 | 0.75 | 0 | 0.052632 | 5
2012-09-07 19:00 | 0.65783 | 0.79167 | 0 | 0.05 | 0.79167 | 0 | 0.05 | 5
2012-09-07 20:00 | 0.6166 | 0.83333 | 0 | 0.047619 | 0.83333 | 0 | 0.047619 | 5
2012-09-07 21:00 | 0.57083 | 0.875 | 0 | 0.045455 | 0.875 | 0 | 0.045455 | 5
2012-09-07 22:00 | 0.5391 | 0.91667 | 0 | 0.043478 | 0.91667 | 0 | 0.043478 | 5
2012-09-07 23:00 | 0.51373 | 0.95833 | 0 | 0.041667 | 0.95833 | 0 | 0.041667 | 5
2012-09-08 | 0.5051 | 0 | 0 | 1 | 0 | 0 | 1 | 5
2012-09-08 01:00 | 0.49804 | 0.041667 | 0 | 0.5 | 0.041667 | 0 | 0.5 | 5
2012-09-08 02:00 | 0.51791 | 0.083333 | 0 | 0.33333 | 0.083333 | 0 | 0.33333 | 5
2012-09-08 03:00 | 0.60404 | 0.125 | 0 | 0.25 | 0.125 | 0 | 0.25 | 5
2012-09-08 04:00 | 0.72635 | 0.16667 | 0 | 0.2 | 0.16667 | 0 | 0.2 | 5
2012-09-08 05:00 | 0.78014 | 0.20833 | 0 | 0.16667 | 0.20833 | 0 | 0.16667 | 5
2012-09-08 06:00 | 0.81083 | 0.25 | 0 | 0.14286 | 0.25 | 0 | 0.14286 | 5
2012-09-08 07:00 | 0.81824 | 0.29167 | 0 | 0.125 | 0.29167 | 0 | 0.125 | 5
2012-09-08 08:00 | 0.83524 | 0.33333 | 0 | 0.11111 | 0.33333 | 0 | 0.11111 | 5
2012-09-08 09:00 | 0.84483 | 0.375 | 0 | 0.1 | 0.375 | 0 | 0.1 | 5
2012-09-08 10:00 | 0.81745 | 0.41667 | 0 | 0.090909 | 0.41667 | 0 | 0.090909 | 5
2012-09-08 11:00 | 0.81057 | 0.45833 | 0 | 0.083333 | 0.45833 | 0 | 0.083333 | 5
2012-09-08 12:00 | 0.80063 | 0.5 | 0 | 0.076923 | 0.5 | 0 | 0.076923 | 5
2012-09-08 13:00 | 0.78668 | 0.54167 | 0 | 0.071429 | 0.54167 | 0 | 0.071429 | 5
2012-09-08 14:00 | 0.77604 | 0.58333 | 0 | 0.066667 | 0.58333 | 0 | 0.066667 | 5
2012-09-08 15:00 | 0.7743 | 0.625 | 0 | 0.0625 | 0.625 | 0 | 0.0625 | 5
2012-09-08 16:00 | 0.77177 | 0.66667 | 0 | 0.058824 | 0.66667 | 0 | 0.058824 | 5
2012-09-08 17:00 | 0.77317 | 0.70833 | 0 | 0.055556 | 0.70833 | 0 | 0.055556 | 5
2012-09-08 18:00 | 0.71947 | 0.75 | 0 | 0.052632 | 0.75 | 0 | 0.052632 | 5
2012-09-08 19:00 | 0.65374 | 0.79167 | 0 | 0.05 | 0.79167 | 0 | 0.05 | 5
2012-09-08 20:00 | 0.62209 | 0.83333 | 0 | 0.047619 | 0.83333 | 0 | 0.047619 | 5
2012-09-08 21:00 | 0.57179 | 0.875 | 0 | 0.045455 | 0.875 | 0 | 0.045455 | 5
2012-09-08 22:00 | 0.5377 | 0.91667 | 0 | 0.043478 | 0.91667 | 0 | 0.043478 | 5
2012-09-08 23:00 | 0.51957 | 0.95833 | 0 | 0.041667 | 0.95833 | 0 | 0.041667 | 5
2012-09-09 | 0.51234 | 0 | 0 | 1 | 0 | 0 | 1 | 5
2012-09-09 01:00 | 0.50187 | 0.041667 | 0 | 0.5 | 0.041667 | 0 | 0.5 | 5
2012-09-09 02:00 | 0.52864 | 0.083333 | 0 | 0.33333 | 0.083333 | 0 | 0.33333 | 5
2012-09-09 03:00 | 0.60535 | 0.125 | 0 | 0.25 | 0.125 | 0 | 0.25 | 5
2012-09-09 04:00 | 0.73001 | 0.16667 | 0 | 0.2 | 0.16667 | 0 | 0.2 | 5
2012-09-09 05:00 | 0.78877 | 0.20833 | 0 | 0.16667 | 0.20833 | 0 | 0.16667 | 5
2012-09-09 06:00 | 0.82268 | 0.25 | 0 | 0.14286 | 0.25 | 0 | 0.14286 | 5
2012-09-09 07:00 | 0.8287 | 0.29167 | 0 | 0.125 | 0.29167 | 0 | 0.125 | 5
2012-09-09 08:00 | 0.83576 | 0.33333 | 0 | 0.11111 | 0.33333 | 0 | 0.11111 | 5
2012-09-09 09:00 | 0.84701 | 0.375 | 0 | 0.1 | 0.375 | 0 | 0.1 | 5
2012-09-09 10:00 | 0.81998 | 0.41667 | 0 | 0.090909 | 0.41667 | 0 | 0.090909 | 5
2012-09-09 11:00 | 0.81013 | 0.45833 | 0 | 0.083333 | 0.45833 | 0 | 0.083333 | 5
2012-09-09 12:00 | 0.80202 | 0.5 | 0 | 0.076923 | 0.5 | 0 | 0.076923 | 5
2012-09-09 13:00 | 0.792 | 0.54167 | 0 | 0.071429 | 0.54167 | 0 | 0.071429 | 5
2012-09-09 14:00 | 0.78267 | 0.58333 | 0 | 0.066667 | 0.58333 | 0 | 0.066667 | 5
2012-09-09 15:00 | 0.78659 | 0.625 | 0 | 0.0625 | 0.625 | 0 | 0.0625 | 5
2012-09-09 16:00 | 0.78127 | 0.66667 | 0 | 0.058824 | 0.66667 | 0 | 0.058824 | 5
2012-09-09 17:00 | 0.7804 | 0.70833 | 0 | 0.055556 | 0.70833 | 0 | 0.055556 | 5
2012-09-09 18:00 | 0.724 | 0.75 | 0 | 0.052632 | 0.75 | 0 | 0.052632 | 5
2012-09-09 19:00 | 0.66062 | 0.79167 | 0 | 0.05 | 0.79167 | 0 | 0.05 | 5
2012-09-09 20:00 | 0.62462 | 0.83333 | 0 | 0.047619 | 0.83333 | 0 | 0.047619 | 5
2012-09-09 21:00 | 0.57275 | 0.875 | 0 | 0.045455 | 0.875 | 0 | 0.045455 | 5
2012-09-09 22:00 | 0.54503 | 0.91667 | 0 | 0.043478 | 0.91667 | 0 | 0.043478 | 5
2012-09-09 23:00 | 0.5194 | 0.95833 | 0 | 0.041667 | 0.95833 | 0 | 0.041667 | 5
2012-09-10 | 0.51077 | 0 | 0 | 1 | 0 | 0 | 1 | 5
2012-09-10 01:00 | 0.5017 | 0.041667 | 0 | 0.5 | 0.041667 | 0 | 0.5 | 5
2012-09-10 02:00 | 0.52393 | 0.083333 | 0 | 0.33333 | 0.083333 | 0 | 0.33333 | 5
2012-09-10 03:00 | 0.60806 | 0.125 | 0 | 0.25 | 0.125 | 0 | 0.25 | 5
2012-09-10 04:00 | 0.73429 | 0.16667 | 0 | 0.2 | 0.16667 | 0 | 0.2 | 5
2012-09-10 05:00 | 0.80472 | 0.20833 | 0 | 0.16667 | 0.20833 | 0 | 0.16667 | 5
2012-09-10 06:00 | 0.83018 | 0.25 | 0 | 0.14286 | 0.25 | 0 | 0.14286 | 5
2012-09-10 07:00 | 0.84701 | 0.29167 | 0 | 0.125 | 0.29167 | 0 | 0.125 | 5
2012-09-10 08:00 | 0.85651 | 0.33333 | 0 | 0.11111 | 0.33333 | 0 | 0.11111 | 5
2012-09-10 09:00 | 0.86889 | 0.375 | 0 | 0.1 | 0.375 | 0 | 0.1 | 5
2012-09-10 10:00 | 0.84683 | 0.41667 | 0 | 0.090909 | 0.41667 | 0 | 0.090909 | 5
2012-09-10 11:00 | 0.84343 | 0.45833 | 0 | 0.083333 | 0.45833 | 0 | 0.083333 | 5
2012-09-10 12:00 | 0.83158 | 0.5 | 0 | 0.076923 | 0.5 | 0 | 0.076923 | 5
2012-09-10 13:00 | 0.81824 | 0.54167 | 0 | 0.071429 | 0.54167 | 0 | 0.071429 | 5
2012-09-10 14:00 | 0.81179 | 0.58333 | 0 | 0.066667 | 0.58333 | 0 | 0.066667 | 5
2012-09-10 15:00 | 0.81492 | 0.625 | 0 | 0.0625 | 0.625 | 0 | 0.0625 | 5
2012-09-10 16:00 | 0.80987 | 0.66667 | 0 | 0.058824 | 0.66667 | 0 | 0.058824 | 5
2012-09-10 17:00 | 0.79392 | 0.70833 | 0 | 0.055556 | 0.70833 | 0 | 0.055556 | 5
2012-09-10 18:00 | 0.73167 | 0.75 | 0 | 0.052632 | 0.75 | 0 | 0.052632 | 5
2012-09-10 19:00 | 0.66411 | 0.79167 | 0 | 0.05 | 0.79167 | 0 | 0.05 | 5
2012-09-10 20:00 | 0.62784 | 0.83333 | 0 | 0.047619 | 0.83333 | 0 | 0.047619 | 5
2012-09-10 21:00 | 0.57606 | 0.875 | 0 | 0.045455 | 0.875 | 0 | 0.045455 | 5
2012-09-10 22:00 | 0.55235 | 0.91667 | 0 | 0.043478 | 0.91667 | 0 | 0.043478 | 5
2012-09-10 23:00 | 0.52951 | 0.95833 | 0 | 0.041667 | 0.95833 | 0 | 0.041667 | 5
2012-09-11 | 0.51722 | 0 | 0 | 1 | 0 | 0 | 1 | 5
2012-09-11 01:00 | 0.51042 | 0.041667 | 0 | 0.5 | 0.041667 | 0 | 0.5 | 5
2012-09-11 02:00 | 0.5377 | 0.083333 | 0 | 0.33333 | 0.083333 | 0 | 0.33333 | 5
2012-09-11 03:00 | 0.61712 | 0.125 | 0 | 0.25 | 0.125 | 0 | 0.25 | 5
2012-09-11 04:00 | 0.73708 | 0.16667 | 0 | 0.2 | 0.16667 | 0 | 0.2 | 5
2012-09-11 05:00 | 0.80481 | 0.20833 | 0 | 0.16667 | 0.20833 | 0 | 0.16667 | 5
2012-09-11 06:00 | 0.82931 | 0.25 | 0 | 0.14286 | 0.25 | 0 | 0.14286 | 5
2012-09-11 07:00 | 0.83811 | 0.29167 | 0 | 0.125 | 0.29167 | 0 | 0.125 | 5
2012-09-11 08:00 | 0.8518 | 0.33333 | 0 | 0.11111 | 0.33333 | 0 | 0.11111 | 5
2012-09-11 09:00 | 0.84753 | 0.375 | 0 | 0.1 | 0.375 | 0 | 0.1 | 5
2012-09-11 10:00 | 0.8076 | 0.41667 | 0 | 0.090909 | 0.41667 | 0 | 0.090909 | 5
2012-09-11 11:00 | 0.77918 | 0.45833 | 0 | 0.083333 | 0.45833 | 0 | 0.083333 | 5
2012-09-11 12:00 | 0.76715 | 0.5 | 0 | 0.076923 | 0.5 | 0 | 0.076923 | 5
2012-09-11 13:00 | 0.74858 | 0.54167 | 0 | 0.071429 | 0.54167 | 0 | 0.071429 | 5
2012-09-11 14:00 | 0.74396 | 0.58333 | 0 | 0.066667 | 0.58333 | 0 | 0.066667 | 5
2012-09-11 15:00 | 0.75477 | 0.625 | 0 | 0.0625 | 0.625 | 0 | 0.0625 | 5
2012-09-11 16:00 | 0.75155 | 0.66667 | 0 | 0.058824 | 0.66667 | 0 | 0.058824 | 5
2012-09-11 17:00 | 0.74449 | 0.70833 | 0 | 0.055556 | 0.70833 | 0 | 0.055556 | 5
2012-09-11 18:00 | 0.68555 | 0.75 | 0 | 0.052632 | 0.75 | 0 | 0.052632 | 5
2012-09-11 19:00 | 0.6254 | 0.79167 | 0 | 0.05 | 0.79167 | 0 | 0.05 | 5
2012-09-11 20:00 | 0.60806 | 0.83333 | 0 | 0.047619 | 0.83333 | 0 | 0.047619 | 5
2012-09-11 21:00 | 0.5595 | 0.875 | 0 | 0.045455 | 0.875 | 0 | 0.045455 | 5
2012-09-11 22:00 | 0.52541 | 0.91667 | 0 | 0.043478 | 0.91667 | 0 | 0.043478 | 5
2012-09-11 23:00 | 0.49882 | 0.95833 | 0 | 0.041667 | 0.95833 | 0 | 0.041667 | 5
2012-09-12 | 0.48426 | 0 | 0 | 1 | 0 | 0 | 1 | 5
2012-09-12 01:00 | 0.47319 | 0.041667 | 0 | 0.5 | 0.041667 | 0 | 0.5 | 5
2012-09-12 02:00 | 0.48156 | 0.083333 | 0 | 0.33333 | 0.083333 | 0 | 0.33333 | 5
2012-09-12 03:00 | 0.51399 | 0.125 | 0 | 0.25 | 0.125 | 0 | 0.25 | 5
2012-09-12 04:00 | 0.56429 | 0.16667 | 0 | 0.2 | 0.16667 | 0 | 0.2 | 5
2012-09-12 05:00 | 0.6207 | 0.20833 | 0 | 0.16667 | 0.20833 | 0 | 0.16667 | 5
2012-09-12 06:00 | 0.67396 | 0.25 | 0 | 0.14286 | 0.25 | 0 | 0.14286 | 5
2012-09-12 07:00 | 0.7016 | 0.29167 | 0 | 0.125 | 0.29167 | 0 | 0.125 | 5
2012-09-12 08:00 | 0.72051 | 0.33333 | 0 | 0.11111 | 0.33333 | 0 | 0.11111 | 5
2012-09-12 09:00 | 0.72269 | 0.375 | 0 | 0.1 | 0.375 | 0 | 0.1 | 5
2012-09-12 10:00 | 0.68991 | 0.41667 | 0 | 0.090909 | 0.41667 | 0 | 0.090909 | 5
2012-09-12 11:00 | 0.67012 | 0.45833 | 0 | 0.083333 | 0.45833 | 0 | 0.083333 | 5
2012-09-12 12:00 | 0.65426 | 0.5 | 0 | 0.076923 | 0.5 | 0 | 0.076923 | 5
2012-09-12 13:00 | 0.6485 | 0.54167 | 0 | 0.071429 | 0.54167 | 0 | 0.071429 | 5
2012-09-12 14:00 | 0.64484 | 0.58333 | 0 | 0.066667 | 0.58333 | 0 | 0.066667 | 5
2012-09-12 15:00 | 0.65225 | 0.625 | 0 | 0.0625 | 0.625 | 0 | 0.0625 | 5
2012-09-12 16:00 | 0.63796 | 0.66667 | 0 | 0.058824 | 0.66667 | 0 | 0.058824 | 5
2012-09-12 17:00 | 0.65138 | 0.70833 | 0 | 0.055556 | 0.70833 | 0 | 0.055556 | 5
2012-09-12 18:00 | 0.60954 | 0.75 | 0 | 0.052632 | 0.75 | 0 | 0.052632 | 5
2012-09-12 19:00 | 0.57127 | 0.79167 | 0 | 0.05 | 0.79167 | 0 | 0.05 | 5
2012-09-12 20:00 | 0.55697 | 0.83333 | 0 | 0.047619 | 0.83333 | 0 | 0.047619 | 5
2012-09-12 21:00 | 0.51678 | 0.875 | 0 | 0.045455 | 0.875 | 0 | 0.045455 | 5
2012-09-12 22:00 | 0.49011 | 0.91667 | 0 | 0.043478 | 0.91667 | 0 | 0.043478 | 5
2012-09-12 23:00 | 0.46561 | 0.95833 | 0 | 0.041667 | 0.95833 | 0 | 0.041667 | 5
2012-09-13 | 0.45611 | 0 | 0 | 1 | 0 | 0 | 1 | 0
2012-09-13 01:00 | 0.44024 | 0.041667 | 0 | 0.5 | 0.041667 | 0 | 0.5 | 5
2012-09-13 02:00 | 0.43989 | 0.083333 | 0 | 0.33333 | 0.083333 | 0 | 0.33333 | 0
2012-09-13 03:00 | 0.45628 | 0.125 | 0 | 0.25 | 0.125 | 0 | 0.25 | 0
2012-09-13 04:00 | 0.47555 | 0.16667 | 0 | 0.2 | 0.16667 | 0 | 0.2 | 0
2012-09-13 05:00 | 0.52254 | 0.20833 | 0 | 0.16667 | 0.20833 | 0 | 0.16667 | 0
2012-09-13 06:00 | 0.55418 | 0.25 | 0 | 0.14286 | 0.25 | 0 | 0.14286 | 0
2012-09-13 07:00 | 0.5887 | 0.29167 | 0 | 0.125 | 0.29167 | 0 | 0.125 | 5
2012-09-13 08:00 | 0.62104 | 0.33333 | 0 | 0.11111 | 0.33333 | 0 | 0.11111 | 5
2012-09-13 09:00 | 0.6309 | 0.375 | 0 | 0.1 | 0.375 | 0 | 0.1 | 5
2012-09-13 10:00 | 0.60352 | 0.41667 | 0 | 0.090909 | 0.41667 | 0 | 0.090909 | 5
2012-09-13 11:00 | 0.58347 | 0.45833 | 0 | 0.083333 | 0.45833 | 0 | 0.083333 | 5
2012-09-13 12:00 | 0.56656 | 0.5 | 0 | 0.076923 | 0.5 | 0 | 0.076923 | 5
2012-09-13 13:00 | 0.55959 | 0.54167 | 0 | 0.071429 | 0.54167 | 0 | 0.071429 | 5
2012-09-13 14:00 | 0.56429 | 0.58333 | 0 | 0.066667 | 0.58333 | 0 | 0.066667 | 5
2012-09-13 15:00 | 0.58295 | 0.625 | 0 | 0.0625 | 0.625 | 0 | 0.0625 | 5
2012-09-13 16:00 | 0.60744 | 0.66667 | 0 | 0.058824 | 0.66667 | 0 | 0.058824 | 5
2012-09-13 17:00 | 0.64057 | 0.70833 | 0 | 0.055556 | 0.70833 | 0 | 0.055556 | 5
2012-09-13 18:00 | 0.60492 | 0.75 | 0 | 0.052632 | 0.75 | 0 | 0.052632 | 5
2012-09-13 19:00 | 0.57083 | 0.79167 | 0 | 0.05 | 0.79167 | 0 | 0.05 | 5
2012-09-13 20:00 | 0.56124 | 0.83333 | 0 | 0.047619 | 0.83333 | 0 | 0.047619 | 5
2012-09-13 21:00 | 0.52079 | 0.875 | 0 | 0.045455 | 0.875 | 0 | 0.045455 | 5
2012-09-13 22:00 | 0.49935 | 0.91667 | 0 | 0.043478 | 0.91667 | 0 | 0.043478 | 5
2012-09-13 23:00 | 0.47825 | 0.95833 | 0 | 0.041667 | 0.95833 | 0 | 0.041667 | 5
2012-09-14 | 0.47171 | 0 | 0 | 1 | 0 | 0 | 1 | 5
2012-09-14 01:00 | 0.46317 | 0.041667 | 0 | 0.5 | 0.041667 | 0 | 0.5 | 5
2012-09-14 02:00 | 0.49281 | 0.083333 | 0 | 0.33333 | 0.083333 | 0 | 0.33333 | 5
2012-09-14 03:00 | 0.58992 | 0.125 | 0 | 0.25 | 0.125 | 0 | 0.25 | 5
2012-09-14 04:00 | 0.71336 | 0.16667 | 0 | 0.2 | 0.16667 | 0 | 0.2 | 0
2012-09-14 05:00 | 0.78424 | 0.20833 | 0 | 0.16667 | 0.20833 | 0 | 0.16667 | 0
2012-09-14 06:00 | 0.8103 | 0.25 | 0 | 0.14286 | 0.25 | 0 | 0.14286 | 5
2012-09-14 07:00 | 0.81928 | 0.29167 | 0 | 0.125 | 0.29167 | 0 | 0.125 | 5
2012-09-14 08:00 | 0.83524 | 0.33333 | 0 | 0.11111 | 0.33333 | 0 | 0.11111 | 5
2012-09-14 09:00 | 0.83332 | 0.375 | 0 | 0.1 | 0.375 | 0 | 0.1 | 5
2012-09-14 10:00 | 0.81954 | 0.41667 | 0 | 0.090909 | 0.41667 | 0 | 0.090909 | 5
2012-09-14 11:00 | 0.80638 | 0.45833 | 0 | 0.083333 | 0.45833 | 0 | 0.083333 | 5
2012-09-14 12:00 | 0.78537 | 0.5 | 0 | 0.076923 | 0.5 | 0 | 0.076923 | 5
2012-09-14 13:00 | 0.7743 | 0.54167 | 0 | 0.071429 | 0.54167 | 0 | 0.071429 | 5
2012-09-14 14:00 | 0.76654 | 0.58333 | 0 | 0.066667 | 0.58333 | 0 | 0.066667 | 5
2012-09-14 15:00 | 0.77107 | 0.625 | 0 | 0.0625 | 0.625 | 0 | 0.0625 | 5
2012-09-14 16:00 | 0.76776 | 0.66667 | 0 | 0.058824 | 0.66667 | 0 | 0.058824 | 5
2012-09-14 17:00 | 0.78154 | 0.70833 | 0 | 0.055556 | 0.70833 | 0 | 0.055556 | 5
2012-09-14 18:00 | 0.7199 | 0.75 | 0 | 0.052632 | 0.75 | 0 | 0.052632 | 5
2012-09-14 19:00 | 0.65618 | 0.79167 | 0 | 0.05 | 0.79167 | 0 | 0.05 | 5
2012-09-14 20:00 | 0.62383 | 0.83333 | 0 | 0.047619 | 0.83333 | 0 | 0.047619 | 5
2012-09-14 21:00 | 0.57484 | 0.875 | 0 | 0.045455 | 0.875 | 0 | 0.045455 | 5
2012-09-14 22:00 | 0.55061 | 0.91667 | 0 | 0.043478 | 0.91667 | 0 | 0.043478 | 5
2012-09-14 23:00 | 0.52306 | 0.95833 | 0 | 0.041667 | 0.95833 | 0 | 0.041667 | 5
2012-09-15 | 0.51469 | 0 | 0 | 1 | 0 | 0 | 1 | 5
2012-09-15 01:00 | 0.5037 | 0.041667 | 0 | 0.5 | 0.041667 | 0 | 0.5 | 5
2012-09-15 02:00 | 0.52872 | 0.083333 | 0 | 0.33333 | 0.083333 | 0 | 0.33333 | 5
2012-09-15 03:00 | 0.61398 | 0.125 | 0 | 0.25 | 0.125 | 0 | 0.25 | 5
2012-09-15 04:00 | 0.72252 | 0.16667 | 0 | 0.2 | 0.16667 | 0 | 0.2 | 5
2012-09-15 05:00 | 0.7886 | 0.20833 | 0 | 0.16667 | 0.20833 | 0 | 0.16667 | 5
2012-09-15 06:00 | 0.81213 | 0.25 | 0 | 0.14286 | 0.25 | 0 | 0.14286 | 5
2012-09-15 07:00 | 0.81737 | 0.29167 | 0 | 0.125 | 0.29167 | 0 | 0.125 | 5
2012-09-15 08:00 | 0.82931 | 0.33333 | 0 | 0.11111 | 0.33333 | 0 | 0.11111 | 5
2012-09-15 09:00 | 0.826 | 0.375 | 0 | 0.1 | 0.375 | 0 | 0.1 | 5
2012-09-15 10:00 | 0.80446 | 0.41667 | 0 | 0.090909 | 0.41667 | 0 | 0.090909 | 5
2012-09-15 11:00 | 0.79566 | 0.45833 | 0 | 0.083333 | 0.45833 | 0 | 0.083333 | 5
2012-09-15 12:00 | 0.78607 | 0.5 | 0 | 0.076923 | 0.5 | 0 | 0.076923 | 5
2012-09-15 13:00 | 0.77622 | 0.54167 | 0 | 0.071429 | 0.54167 | 0 | 0.071429 | 5
2012-09-15 14:00 | 0.7614 | 0.58333 | 0 | 0.066667 | 0.58333 | 0 | 0.066667 | 5
2012-09-15 15:00 | 0.76584 | 0.625 | 0 | 0.0625 | 0.625 | 0 | 0.0625 | 5
2012-09-15 16:00 | 0.75992 | 0.66667 | 0 | 0.058824 | 0.66667 | 0 | 0.058824 | 5
2012-09-15 17:00 | 0.77264 | 0.70833 | 0 | 0.055556 | 0.70833 | 0 | 0.055556 | 5
2012-09-15 18:00 | 0.71581 | 0.75 | 0 | 0.052632 | 0.75 | 0 | 0.052632 | 5
2012-09-15 19:00 | 0.6608 | 0.79167 | 0 | 0.05 | 0.79167 | 0 | 0.05 | 5
2012-09-15 20:00 | 0.62715 | 0.83333 | 0 | 0.047619 | 0.83333 | 0 | 0.047619 | 5
2012-09-15 21:00 | 0.57301 | 0.875 | 0 | 0.045455 | 0.875 | 0 | 0.045455 | 5
2012-09-15 22:00 | 0.55854 | 0.91667 | 0 | 0.043478 | 0.91667 | 0 | 0.043478 | 5
2012-09-15 23:00 | 0.54293 | 0.95833 | 0 | 0.041667 | 0.95833 | 0 | 0.041667 | 5
2012-09-16 | 0.52254 | 0 | 0 | 1 | 0 | 0 | 1 | 5
2012-09-16 01:00 | 0.52184 | 0.041667 | 0 | 0.5 | 0.041667 | 0 | 0.5 | 5
2012-09-16 02:00 | 0.56054 | 0.083333 | 0 | 0.33333 | 0.083333 | 0 | 0.33333 | 5
2012-09-16 03:00 | 0.6587 | 0.125 | 0 | 0.25 | 0.125 | 0 | 0.25 | 5
2012-09-16 04:00 | 0.74876 | 0.16667 | 0 | 0.2 | 0.16667 | 0 | 0.2 | 5
2012-09-16 05:00 | 0.78616 | 0.20833 | 0 | 0.16667 | 0.20833 | 0 | 0.16667 | 5
2012-09-16 06:00 | 0.78537 | 0.25 | 0 | 0.14286 | 0.25 | 0 | 0.14286 | 5
2012-09-16 07:00 | 0.78964 | 0.29167 | 0 | 0.125 | 0.29167 | 0 | 0.125 | 5
2012-09-16 08:00 | 0.79941 | 0.33333 | 0 | 0.11111 | 0.33333 | 0 | 0.11111 | 5
2012-09-16 09:00 | 0.7872 | 0.375 | 0 | 0.1 | 0.375 | 0 | 0.1 | 5
2012-09-16 10:00 | 0.78127 | 0.41667 | 0 | 0.090909 | 0.41667 | 0 | 0.090909 | 5
2012-09-16 11:00 | 0.77386 | 0.45833 | 0 | 0.083333 | 0.45833 | 0 | 0.083333 | 5
2012-09-16 12:00 | 0.76611 | 0.5 | 0 | 0.076923 | 0.5 | 0 | 0.076923 | 5
2012-09-16 13:00 | 0.75704 | 0.54167 | 0 | 0.071429 | 0.54167 | 0 | 0.071429 | 5
2012-09-16 14:00 | 0.74571 | 0.58333 | 0 | 0.066667 | 0.58333 | 0 | 0.066667 | 5
2012-09-16 15:00 | 0.7464 | 0.625 | 0 | 0.0625 | 0.625 | 0 | 0.0625 | 5
2012-09-16 16:00 | 0.75111 | 0.66667 | 0 | 0.058824 | 0.66667 | 0 | 0.058824 | 5
2012-09-16 17:00 | 0.76698 | 0.70833 | 0 | 0.055556 | 0.70833 | 0 | 0.055556 | 5
2012-09-16 18:00 | 0.6982 | 0.75 | 0 | 0.052632 | 0.75 | 0 | 0.052632 | 5
2012-09-16 19:00 | 0.66463 | 0.79167 | 0 | 0.05 | 0.79167 | 0 | 0.05 | 5
2012-09-16 20:00 | 0.6241 | 0.83333 | 0 | 0.047619 | 0.83333 | 0 | 0.047619 | 5
2012-09-16 21:00 | 0.58382 | 0.875 | 0 | 0.045455 | 0.875 | 0 | 0.045455 | 5
2012-09-16 22:00 | 0.54529 | 0.91667 | 0 | 0.043478 | 0.91667 | 0 | 0.043478 | 5
2012-09-16 23:00 | 0.52149 | 0.95833 | 0 | 0.041667 | 0.95833 | 0 | 0.041667 | 5
2012-09-17 | 0.51085 | 0 | 0 | 1 | 0 | 0 | 1 | 5
2012-09-17 01:00 | 0.50955 | 0.041667 | 0 | 0.5 | 0.041667 | 0 | 0.5 | 5
2012-09-17 02:00 | 0.5316 | 0.083333 | 0 | 0.33333 | 0.083333 | 0 | 0.33333 | 5
2012-09-17 03:00 | 0.61477 | 0.125 | 0 | 0.25 | 0.125 | 0 | 0.25 | 5
2012-09-17 04:00 | 0.71519 | 0.16667 | 0 | 0.2 | 0.16667 | 0 | 0.2 | 5
2012-09-17 05:00 | 0.77552 | 0.20833 | 0 | 0.16667 | 0.20833 | 0 | 0.16667 | 5
2012-09-17 06:00 | 0.79845 | 0.25 | 0 | 0.14286 | 0.25 | 0 | 0.14286 | 5
2012-09-17 07:00 | 0.79827 | 0.29167 | 0 | 0.125 | 0.29167 | 0 | 0.125 | 5
2012-09-17 08:00 | 0.80952 | 0.33333 | 0 | 0.11111 | 0.33333 | 0 | 0.11111 | 5
2012-09-17 09:00 | 0.81527 | 0.375 | 0 | 0.1 | 0.375 | 0 | 0.1 | 5
2012-09-17 10:00 | 0.79575 | 0.41667 | 0 | 0.090909 | 0.41667 | 0 | 0.090909 | 5
2012-09-17 11:00 | 0.78834 | 0.45833 | 0 | 0.083333 | 0.45833 | 0 | 0.083333 | 5
2012-09-17 12:00 | 0.777 | 0.5 | 0 | 0.076923 | 0.5 | 0 | 0.076923 | 5
2012-09-17 13:00 | 0.7682 | 0.54167 | 0 | 0.071429 | 0.54167 | 0 | 0.071429 | 5
2012-09-17 14:00 | 0.75756 | 0.58333 | 0 | 0.066667 | 0.58333 | 0 | 0.066667 | 5
2012-09-17 15:00 | 0.76515 | 0.625 | 0 | 0.0625 | 0.625 | 0 | 0.0625 | 5
2012-09-17 16:00 | 0.76863 | 0.66667 | 0 | 0.058824 | 0.66667 | 0 | 0.058824 | 5
2012-09-17 17:00 | 0.775 | 0.70833 | 0 | 0.055556 | 0.70833 | 0 | 0.055556 | 5
2012-09-17 18:00 | 0.70752 | 0.75 | 0 | 0.052632 | 0.75 | 0 | 0.052632 | 5
2012-09-17 19:00 | 0.65748 | 0.79167 | 0 | 0.05 | 0.79167 | 0 | 0.05 | 5
2012-09-17 20:00 | 0.61625 | 0.83333 | 0 | 0.047619 | 0.83333 | 0 | 0.047619 | 5
2012-09-17 21:00 | 0.56909 | 0.875 | 0 | 0.045455 | 0.875 | 0 | 0.045455 | 5
2012-09-17 22:00 | 0.54241 | 0.91667 | 0 | 0.043478 | 0.91667 | 0 | 0.043478 | 5
2012-09-17 23:00 | 0.51303 | 0.95833 | 0 | 0.041667 | 0.95833 | 0 | 0.041667 | 5
2012-09-18 | 0.50649 | 0 | 0 | 1 | 0 | 0 | 1 | 5
2012-09-18 01:00 | 0.49159 | 0.041667 | 0 | 0.5 | 0.041667 | 0 | 0.5 | 5
2012-09-18 02:00 | 0.51669 | 0.083333 | 0 | 0.33333 | 0.083333 | 0 | 0.33333 | 5
2012-09-18 03:00 | 0.60596 | 0.125 | 0 | 0.25 | 0.125 | 0 | 0.25 | 5
2012-09-18 04:00 | 0.72522 | 0.16667 | 0 | 0.2 | 0.16667 | 0 | 0.2 | 5
2012-09-18 05:00 | 0.78311 | 0.20833 | 0 | 0.16667 | 0.20833 | 0 | 0.16667 | 5
2012-09-18 06:00 | 0.80542 | 0.25 | 0 | 0.14286 | 0.25 | 0 | 0.14286 | 5
2012-09-18 07:00 | 0.80455 | 0.29167 | 0 | 0.125 | 0.29167 | 0 | 0.125 | 5
2012-09-18 08:00 | 0.81301 | 0.33333 | 0 | 0.11111 | 0.33333 | 0 | 0.11111 | 5
2012-09-18 09:00 | 0.80987 | 0.375 | 0 | 0.1 | 0.375 | 0 | 0.1 | 5
2012-09-18 10:00 | 0.77648 | 0.41667 | 0 | 0.090909 | 0.41667 | 0 | 0.090909 | 5
2012-09-18 11:00 | 0.74919 | 0.45833 | 0 | 0.083333 | 0.45833 | 0 | 0.083333 | 5
2012-09-18 12:00 | 0.73298 | 0.5 | 0 | 0.076923 | 0.5 | 0 | 0.076923 | 5
2012-09-18 13:00 | 0.73185 | 0.54167 | 0 | 0.071429 | 0.54167 | 0 | 0.071429 | 5
2012-09-18 14:00 | 0.72888 | 0.58333 | 0 | 0.066667 | 0.58333 | 0 | 0.066667 | 5
2012-09-18 15:00 | 0.73045 | 0.625 | 0 | 0.0625 | 0.625 | 0 | 0.0625 | 5
2012-09-18 16:00 | 0.73472 | 0.66667 | 0 | 0.058824 | 0.66667 | 0 | 0.058824 | 5
2012-09-18 17:00 | 0.74318 | 0.70833 | 0 | 0.055556 | 0.70833 | 0 | 0.055556 | 5
2012-09-18 18:00 | 0.68093 | 0.75 | 0 | 0.052632 | 0.75 | 0 | 0.052632 | 5
2012-09-18 19:00 | 0.62357 | 0.79167 | 0 | 0.05 | 0.79167 | 0 | 0.05 | 5
2012-09-18 20:00 | 0.59681 | 0.83333 | 0 | 0.047619 | 0.83333 | 0 | 0.047619 | 5
2012-09-18 21:00 | 0.55401 | 0.875 | 0 | 0.045455 | 0.875 | 0 | 0.045455 | 5
2012-09-18 22:00 | 0.51835 | 0.91667 | 0 | 0.043478 | 0.91667 | 0 | 0.043478 | 5
2012-09-18 23:00 | 0.48889 | 0.95833 | 0 | 0.041667 | 0.95833 | 0 | 0.041667 | 0
2012-09-19 | 0.46953 | 0 | 0 | 1 | 0 | 0 | 1 | 0
2012-09-19 01:00 | 0.46047 | 0.041667 | 0 | 0.5 | 0.041667 | 0 | 0.5 | 0
2012-09-19 02:00 | 0.46849 | 0.083333 | 0 | 0.33333 | 0.083333 | 0 | 0.33333 | 0
2012-09-19 03:00 | 0.50196 | 0.125 | 0 | 0.25 | 0.125 | 0 | 0.25 | 0
2012-09-19 04:00 | 0.54616 | 0.16667 | 0 | 0.2 | 0.16667 | 0 | 0.2 | 0
2012-09-19 05:00 | 0.60012 | 0.20833 | 0 | 0.16667 | 0.20833 | 0 | 0.16667 | 0
2012-09-19 06:00 | 0.63508 | 0.25 | 0 | 0.14286 | 0.25 | 0 | 0.14286 | 0
2012-09-19 07:00 | 0.6553 | 0.29167 | 0 | 0.125 | 0.29167 | 0 | 0.125 | 5
2012-09-19 08:00 | 0.66472 | 0.33333 | 0 | 0.11111 | 0.33333 | 0 | 0.11111 | 5
2012-09-19 09:00 | 0.66925 | 0.375 | 0 | 0.1 | 0.375 | 0 | 0.1 | 5
2012-09-19 10:00 | 0.64711 | 0.41667 | 0 | 0.090909 | 0.41667 | 0 | 0.090909 | 5
2012-09-19 11:00 | 0.63334 | 0.45833 | 0 | 0.083333 | 0.45833 | 0 | 0.083333 | 5
2012-09-19 12:00 | 0.62174 | 0.5 | 0 | 0.076923 | 0.5 | 0 | 0.076923 | 5
2012-09-19 13:00 | 0.61329 | 0.54167 | 0 | 0.071429 | 0.54167 | 0 | 0.071429 | 5
2012-09-19 14:00 | 0.61494 | 0.58333 | 0 | 0.066667 | 0.58333 | 0 | 0.066667 | 5
2012-09-19 15:00 | 0.62009 | 0.625 | 0 | 0.0625 | 0.625 | 0 | 0.0625 | 5
2012-09-19 16:00 | 0.62096 | 0.66667 | 0 | 0.058824 | 0.66667 | 0 | 0.058824 | 5
2012-09-19 17:00 | 0.63368 | 0.70833 | 0 | 0.055556 | 0.70833 | 0 | 0.055556 | 5
2012-09-19 18:00 | 0.59559 | 0.75 | 0 | 0.052632 | 0.75 | 0 | 0.052632 | 5
2012-09-19 19:00 | 0.55296 | 0.79167 | 0 | 0.05 | 0.79167 | 0 | 0.05 | 5
2012-09-19 20:00 | 0.53849 | 0.83333 | 0 | 0.047619 | 0.83333 | 0 | 0.047619 | 5
2012-09-19 21:00 | 0.49839 | 0.875 | 0 | 0.045455 | 0.875 | 0 | 0.045455 | 0
2012-09-19 22:00 | 0.4745 | 0.91667 | 0 | 0.043478 | 0.91667 | 0 | 0.043478 | 0
2012-09-19 23:00 | 0.44878 | 0.95833 | 0 | 0.041667 | 0.95833 | 0 | 0.041667 | 0
2012-09-20 | 0.4378 | 0 | 0 | 1 | 0 | 0 | 1 | 0
2012-09-20 01:00 | 0.42516 | 0.041667 | 0 | 0.5 | 0.041667 | 0 | 0.5 | 0
2012-09-20 02:00 | 0.42769 | 0.083333 | 0 | 0.33333 | 0.083333 | 0 | 0.33333 | 0
2012-09-20 03:00 | 0.44634 | 0.125 | 0 | 0.25 | 0.125 | 0 | 0.25 | 0
2012-09-20 04:00 | 0.46482 | 0.16667 | 0 | 0.2 | 0.16667 | 0 | 0.2 | 0
2012-09-20 05:00 | 0.50937 | 0.20833 | 0 | 0.16667 | 0.20833 | 0 | 0.16667 | 0
2012-09-20 06:00 | 0.5486 | 0.25 | 0 | 0.14286 | 0.25 | 0 | 0.14286 | 0
2012-09-20 07:00 | 0.57179 | 0.29167 | 0 | 0.125 | 0.29167 | 0 | 0.125 | 0
2012-09-20 08:00 | 0.59236 | 0.33333 | 0 | 0.11111 | 0.33333 | 0 | 0.11111 | 0
2012-09-20 09:00 | 0.60248 | 0.375 | 0 | 0.1 | 0.375 | 0 | 0.1 | 5
2012-09-20 10:00 | 0.57432 | 0.41667 | 0 | 0.090909 | 0.41667 | 0 | 0.090909 | 5
2012-09-20 11:00 | 0.56229 | 0.45833 | 0 | 0.083333 | 0.45833 | 0 | 0.083333 | 5
2012-09-20 12:00 | 0.54154 | 0.5 | 0 | 0.076923 | 0.5 | 0 | 0.076923 | 5
2012-09-20 13:00 | 0.54851 | 0.54167 | 0 | 0.071429 | 0.54167 | 0 | 0.071429 | 5
2012-09-20 14:00 | 0.56551 | 0.58333 | 0 | 0.066667 | 0.58333 | 0 | 0.066667 | 5
2012-09-20 15:00 | 0.58373 | 0.625 | 0 | 0.0625 | 0.625 | 0 | 0.0625 | 5
2012-09-20 16:00 | 0.61852 | 0.66667 | 0 | 0.058824 | 0.66667 | 0 | 0.058824 | 5
2012-09-20 17:00 | 0.63482 | 0.70833 | 0 | 0.055556 | 0.70833 | 0 | 0.055556 | 5
2012-09-20 18:00 | 0.59777 | 0.75 | 0 | 0.052632 | 0.75 | 0 | 0.052632 | 5
2012-09-20 19:00 | 0.56237 | 0.79167 | 0 | 0.05 | 0.79167 | 0 | 0.05 | 5
2012-09-20 20:00 | 0.55313 | 0.83333 | 0 | 0.047619 | 0.83333 | 0 | 0.047619 | 5
2012-09-20 21:00 | 0.51513 | 0.875 | 0 | 0.045455 | 0.875 | 0 | 0.045455 | 5
2012-09-20 22:00 | 0.4847 | 0.91667 | 0 | 0.043478 | 0.91667 | 0 | 0.043478 | 5
2012-09-20 23:00 | 0.46622 | 0.95833 | 0 | 0.041667 | 0.95833 | 0 | 0.041667 | 5
2012-09-21 | 0.46125 | 0 | 0 | 1 | 0 | 0 | 1 | 0
2012-09-21 01:00 | 0.4602 | 0.041667 | 0 | 0.5 | 0.041667 | 0 | 0.5 | 0
2012-09-21 02:00 | 0.48958 | 0.083333 | 0 | 0.33333 | 0.083333 | 0 | 0.33333 | 0
2012-09-21 03:00 | 0.5894 | 0.125 | 0 | 0.25 | 0.125 | 0 | 0.25 | 0
2012-09-21 04:00 | 0.71328 | 0.16667 | 0 | 0.2 | 0.16667 | 0 | 0.2 | 0
2012-09-21 05:00 | 0.78119 | 0.20833 | 0 | 0.16667 | 0.20833 | 0 | 0.16667 | 0
2012-09-21 06:00 | 0.80377 | 0.25 | 0 | 0.14286 | 0.25 | 0 | 0.14286 | 0
2012-09-21 07:00 | 0.80891 | 0.29167 | 0 | 0.125 | 0.29167 | 0 | 0.125 | 5
2012-09-21 08:00 | 0.82626 | 0.33333 | 0 | 0.11111 | 0.33333 | 0 | 0.11111 | 5
2012-09-21 09:00 | 0.8321 | 0.375 | 0 | 0.1 | 0.375 | 0 | 0.1 | 5
2012-09-21 10:00 | 0.80847 | 0.41667 | 0 | 0.090909 | 0.41667 | 0 | 0.090909 | 5
2012-09-21 11:00 | 0.80133 | 0.45833 | 0 | 0.083333 | 0.45833 | 0 | 0.083333 | 5
2012-09-21 12:00 | 0.7886 | 0.5 | 0 | 0.076923 | 0.5 | 0 | 0.076923 | 5
2012-09-21 13:00 | 0.78345 | 0.54167 | 0 | 0.071429 | 0.54167 | 0 | 0.071429 | 5
2012-09-21 14:00 | 0.77055 | 0.58333 | 0 | 0.066667 | 0.58333 | 0 | 0.066667 | 5
2012-09-21 15:00 | 0.77814 | 0.625 | 0 | 0.0625 | 0.625 | 0 | 0.0625 | 5
2012-09-21 16:00 | 0.78912 | 0.66667 | 0 | 0.058824 | 0.66667 | 0 | 0.058824 | 5
2012-09-21 17:00 | 0.7668 | 0.70833 | 0 | 0.055556 | 0.70833 | 0 | 0.055556 | 5
2012-09-21 18:00 | 0.72077 | 0.75 | 0 | 0.052632 | 0.75 | 0 | 0.052632 | 5
2012-09-21 19:00 | 0.65068 | 0.79167 | 0 | 0.05 | 0.79167 | 0 | 0.05 | 5
2012-09-21 20:00 | 0.61642 | 0.83333 | 0 | 0.047619 | 0.83333 | 0 | 0.047619 | 5
2012-09-21 21:00 | 0.56795 | 0.875 | 0 | 0.045455 | 0.875 | 0 | 0.045455 | 5
2012-09-21 22:00 | 0.54363 | 0.91667 | 0 | 0.043478 | 0.91667 | 0 | 0.043478 | 5
2012-09-21 23:00 | 0.52123 | 0.95833 | 0 | 0.041667 | 0.95833 | 0 | 0.041667 | 5
2012-09-22 | 0.51077 | 0 | 0 | 1 | 0 | 0 | 1 | 5
2012-09-22 01:00 | 0.50789 | 0.041667 | 0 | 0.5 | 0.041667 | 0 | 0.5 | 5
2012-09-22 02:00 | 0.52637 | 0.083333 | 0 | 0.33333 | 0.083333 | 0 | 0.33333 | 5
2012-09-22 03:00 | 0.61808 | 0.125 | 0 | 0.25 | 0.125 | 0 | 0.25 | 5
2012-09-22 04:00 | 0.7451 | 0.16667 | 0 | 0.2 | 0.16667 | 0 | 0.2 | 5
2012-09-22 05:00 | 0.81492 | 0.20833 | 0 | 0.16667 | 0.20833 | 0 | 0.16667 | 5
2012-09-22 06:00 | 0.82495 | 0.25 | 0 | 0.14286 | 0.25 | 0 | 0.14286 | 5
2012-09-22 07:00 | 0.8314 | 0.29167 | 0 | 0.125 | 0.29167 | 0 | 0.125 | 5
2012-09-22 08:00 | 0.83986 | 0.33333 | 0 | 0.11111 | 0.33333 | 0 | 0.11111 | 5
2012-09-22 09:00 | 0.83184 | 0.375 | 0 | 0.1 | 0.375 | 0 | 0.1 | 5
2012-09-22 10:00 | 0.80647 | 0.41667 | 0 | 0.090909 | 0.41667 | 0 | 0.090909 | 5
2012-09-22 11:00 | 0.79836 | 0.45833 | 0 | 0.083333 | 0.45833 | 0 | 0.083333 | 5
2012-09-22 12:00 | 0.79226 | 0.5 | 0 | 0.076923 | 0.5 | 0 | 0.076923 | 5
2012-09-22 13:00 | 0.78058 | 0.54167 | 0 | 0.071429 | 0.54167 | 0 | 0.071429 | 5
2012-09-22 14:00 | 0.7709 | 0.58333 | 0 | 0.066667 | 0.58333 | 0 | 0.066667 | 5
2012-09-22 15:00 | 0.76428 | 0.625 | 0 | 0.0625 | 0.625 | 0 | 0.0625 | 5
2012-09-22 16:00 | 0.7702 | 0.66667 | 0 | 0.058824 | 0.66667 | 0 | 0.058824 | 5
2012-09-22 17:00 | 0.77997 | 0.70833 | 0 | 0.055556 | 0.70833 | 0 | 0.055556 | 5
2012-09-22 18:00 | 0.71947 | 0.75 | 0 | 0.052632 | 0.75 | 0 | 0.052632 | 5
2012-09-22 19:00 | 0.66455 | 0.79167 | 0 | 0.05 | 0.79167 | 0 | 0.05 | 5
2012-09-22 20:00 | 0.63586 | 0.83333 | 0 | 0.047619 | 0.83333 | 0 | 0.047619 | 5
2012-09-22 21:00 | 0.58277 | 0.875 | 0 | 0.045455 | 0.875 | 0 | 0.045455 | 5
2012-09-22 22:00 | 0.55366 | 0.91667 | 0 | 0.043478 | 0.91667 | 0 | 0.043478 | 0
2012-09-22 23:00 | 0.52881 | 0.95833 | 0 | 0.041667 | 0.95833 | 0 | 0.041667 | 0
2012-09-23 | 0.51896 | 0 | 0 | 1 | 0 | 0 | 1 | 0
2012-09-23 01:00 | 0.51443 | 0.041667 | 0 | 0.5 | 0.041667 | 0 | 0.5 | 0
2012-09-23 02:00 | 0.54006 | 0.083333 | 0 | 0.33333 | 0.083333 | 0 | 0.33333 | 0
2012-09-23 03:00 | 0.63464 | 0.125 | 0 | 0.25 | 0.125 | 0 | 0.25 | 0
2012-09-23 04:00 | 0.74527 | 0.16667 | 0 | 0.2 | 0.16667 | 0 | 0.2 | 0
2012-09-23 05:00 | 0.80298 | 0.20833 | 0 | 0.16667 | 0.20833 | 0 | 0.16667 | 0
2012-09-23 06:00 | 0.81353 | 0.25 | 0 | 0.14286 | 0.25 | 0 | 0.14286 | 0
2012-09-23 07:00 | 0.80917 | 0.29167 | 0 | 0.125 | 0.29167 | 0 | 0.125 | 5
2012-09-23 08:00 | 0.81501 | 0.33333 | 0 | 0.11111 | 0.33333 | 0 | 0.11111 | 5
2012-09-23 09:00 | 0.81065 | 0.375 | 0 | 0.1 | 0.375 | 0 | 0.1 | 5
2012-09-23 10:00 | 0.78764 | 0.41667 | 0 | 0.090909 | 0.41667 | 0 | 0.090909 | 5
2012-09-23 11:00 | 0.78581 | 0.45833 | 0 | 0.083333 | 0.45833 | 0 | 0.083333 | 5
2012-09-23 12:00 | 0.77256 | 0.5 | 0 | 0.076923 | 0.5 | 0 | 0.076923 | 5
2012-09-23 13:00 | 0.76759 | 0.54167 | 0 | 0.071429 | 0.54167 | 0 | 0.071429 | 5
2012-09-23 14:00 | 0.75556 | 0.58333 | 0 | 0.066667 | 0.58333 | 0 | 0.066667 | 5
2012-09-23 15:00 | 0.76977 | 0.625 | 0 | 0.0625 | 0.625 | 0 | 0.0625 | 5
2012-09-23 16:00 | 0.79017 | 0.66667 | 0 | 0.058824 | 0.66667 | 0 | 0.058824 | 5
2012-09-23 17:00 | 0.78773 | 0.70833 | 0 | 0.055556 | 0.70833 | 0 | 0.055556 | 5
2012-09-23 18:00 | 0.72993 | 0.75 | 0 | 0.052632 | 0.75 | 0 | 0.052632 | 5
2012-09-23 19:00 | 0.66681 | 0.79167 | 0 | 0.05 | 0.79167 | 0 | 0.05 | 5
2012-09-23 20:00 | 0.63613 | 0.83333 | 0 | 0.047619 | 0.83333 | 0 | 0.047619 | 5
2012-09-23 21:00 | 0.58417 | 0.875 | 0 | 0.045455 | 0.875 | 0 | 0.045455 | 5
2012-09-23 22:00 | 0.55671 | 0.91667 | 0 | 0.043478 | 0.91667 | 0 | 0.043478 | 5
2012-09-23 23:00 | 0.52968 | 0.95833 | 0 | 0.041667 | 0.95833 | 0 | 0.041667 | 5
2012-09-24 | 0.51844 | 0 | 0 | 1 | 0 | 0 | 1 | 5
2012-09-24 01:00 | 0.51042 | 0.041667 | 0 | 0.5 | 0.041667 | 0 | 0.5 | 5
2012-09-24 02:00 | 0.53212 | 0.083333 | 0 | 0.33333 | 0.083333 | 0 | 0.33333 | 5
2012-09-24 03:00 | 0.63307 | 0.125 | 0 | 0.25 | 0.125 | 0 | 0.25 | 5
2012-09-24 04:00 | 0.75434 | 0.16667 | 0 | 0.2 | 0.16667 | 0 | 0.2 | 5
2012-09-24 05:00 | 0.81963 | 0.20833 | 0 | 0.16667 | 0.20833 | 0 | 0.16667 | 5
2012-09-24 06:00 | 0.84579 | 0.25 | 0 | 0.14286 | 0.25 | 0 | 0.14286 | 5
2012-09-24 07:00 | 0.86104 | 0.29167 | 0 | 0.125 | 0.29167 | 0 | 0.125 | 5
2012-09-24 08:00 | 0.87656 | 0.33333 | 0 | 0.11111 | 0.33333 | 0 | 0.11111 | 5
2012-09-24 09:00 | 0.87481 | 0.375 | 0 | 0.1 | 0.375 | 0 | 0.1 | 5
2012-09-24 10:00 | 0.84483 | 0.41667 | 0 | 0.090909 | 0.41667 | 0 | 0.090909 | 5
2012-09-24 11:00 | 0.83916 | 0.45833 | 0 | 0.083333 | 0.45833 | 0 | 0.083333 | 5
2012-09-24 12:00 | 0.81832 | 0.5 | 0 | 0.076923 | 0.5 | 0 | 0.076923 | 5
2012-09-24 13:00 | 0.80115 | 0.54167 | 0 | 0.071429 | 0.54167 | 0 | 0.071429 | 5
2012-09-24 14:00 | 0.79322 | 0.58333 | 0 | 0.066667 | 0.58333 | 0 | 0.066667 | 5
2012-09-24 15:00 | 0.80377 | 0.625 | 0 | 0.0625 | 0.625 | 0 | 0.0625 | 5
2012-09-24 16:00 | 0.82172 | 0.66667 | 0 | 0.058824 | 0.66667 | 0 | 0.058824 | 5
2012-09-24 17:00 | 0.79688 | 0.70833 | 0 | 0.055556 | 0.70833 | 0 | 0.055556 | 5
2012-09-24 18:00 | 0.74109 | 0.75 | 0 | 0.052632 | 0.75 | 0 | 0.052632 | 5
2012-09-24 19:00 | 0.6655 | 0.79167 | 0 | 0.05 | 0.79167 | 0 | 0.05 | 5
2012-09-24 20:00 | 0.64171 | 0.83333 | 0 | 0.047619 | 0.83333 | 0 | 0.047619 | 5
2012-09-24 21:00 | 0.58652 | 0.875 | 0 | 0.045455 | 0.875 | 0 | 0.045455 | 5
2012-09-24 22:00 | 0.55261 | 0.91667 | 0 | 0.043478 | 0.91667 | 0 | 0.043478 | 5
2012-09-24 23:00 | 0.52733 | 0.95833 | 0 | 0.041667 | 0.95833 | 0 | 0.041667 | 5
2012-09-25 | 0.51687 | 0 | 0 | 1 | 0 | 0 | 1 | 5
2012-09-25 01:00 | 0.50571 | 0.041667 | 0 | 0.5 | 0.041667 | 0 | 0.5 | 5
2012-09-25 02:00 | 0.53038 | 0.083333 | 0 | 0.33333 | 0.083333 | 0 | 0.33333 | 5
2012-09-25 03:00 | 0.62148 | 0.125 | 0 | 0.25 | 0.125 | 0 | 0.25 | 5
2012-09-25 04:00 | 0.74213 | 0.16667 | 0 | 0.2 | 0.16667 | 0 | 0.2 | 5
2012-09-25 05:00 | 0.80935 | 0.20833 | 0 | 0.16667 | 0.20833 | 0 | 0.16667 | 5
2012-09-25 06:00 | 0.83611 | 0.25 | 0 | 0.14286 | 0.25 | 0 | 0.14286 | 5
2012-09-25 07:00 | 0.83707 | 0.29167 | 0 | 0.125 | 0.29167 | 0 | 0.125 | 5
2012-09-25 08:00 | 0.84744 | 0.33333 | 0 | 0.11111 | 0.33333 | 0 | 0.11111 | 5
2012-09-25 09:00 | 0.83986 | 0.375 | 0 | 0.1 | 0.375 | 0 | 0.1 | 5
2012-09-25 10:00 | 0.80028 | 0.41667 | 0 | 0.090909 | 0.41667 | 0 | 0.090909 | 5
2012-09-25 11:00 | 0.78433 | 0.45833 | 0 | 0.083333 | 0.45833 | 0 | 0.083333 | 5
2012-09-25 12:00 | 0.76985 | 0.5 | 0 | 0.076923 | 0.5 | 0 | 0.076923 | 5
2012-09-25 13:00 | 0.76131 | 0.54167 | 0 | 0.071429 | 0.54167 | 0 | 0.071429 | 5
2012-09-25 14:00 | 0.76471 | 0.58333 | 0 | 0.066667 | 0.58333 | 0 | 0.066667 | 5
2012-09-25 15:00 | 0.77151 | 0.625 | 0 | 0.0625 | 0.625 | 0 | 0.0625 | 5
2012-09-25 16:00 | 0.79383 | 0.66667 | 0 | 0.058824 | 0.66667 | 0 | 0.058824 | 5
2012-09-25 17:00 | 0.76654 | 0.70833 | 0 | 0.055556 | 0.70833 | 0 | 0.055556 | 5
2012-09-25 18:00 | 0.69854 | 0.75 | 0 | 0.052632 | 0.75 | 0 | 0.052632 | 5
2012-09-25 19:00 | 0.63926 | 0.79167 | 0 | 0.05 | 0.79167 | 0 | 0.05 | 5
2012-09-25 20:00 | 0.62523 | 0.83333 | 0 | 0.047619 | 0.83333 | 0 | 0.047619 | 5
2012-09-25 21:00 | 0.57013 | 0.875 | 0 | 0.045455 | 0.875 | 0 | 0.045455 | 5
2012-09-25 22:00 | 0.53936 | 0.91667 | 0 | 0.043478 | 0.91667 | 0 | 0.043478 | 5
2012-09-25 23:00 | 0.51164 | 0.95833 | 0 | 0.041667 | 0.95833 | 0 | 0.041667 | 5
2012-09-26 | 0.4847 | 0 | 0 | 1 | 0 | 0 | 1 | 5
2012-09-26 01:00 | 0.47607 | 0.041667 | 0 | 0.5 | 0.041667 | 0 | 0.5 | 5
2012-09-26 02:00 | 0.48444 | 0.083333 | 0 | 0.33333 | 0.083333 | 0 | 0.33333 | 5
2012-09-26 03:00 | 0.51948 | 0.125 | 0 | 0.25 | 0.125 | 0 | 0.25 | 5
2012-09-26 04:00 | 0.56455 | 0.16667 | 0 | 0.2 | 0.16667 | 0 | 0.2 | 5
2012-09-26 05:00 | 0.61852 | 0.20833 | 0 | 0.16667 | 0.20833 | 0 | 0.16667 | 5
2012-09-26 06:00 | 0.66568 | 0.25 | 0 | 0.14286 | 0.25 | 0 | 0.14286 | 5
2012-09-26 07:00 | 0.688 | 0.29167 | 0 | 0.125 | 0.29167 | 0 | 0.125 | 5
2012-09-26 08:00 | 0.69349 | 0.33333 | 0 | 0.11111 | 0.33333 | 0 | 0.11111 | 5
2012-09-26 09:00 | 0.69785 | 0.375 | 0 | 0.1 | 0.375 | 0 | 0.1 | 5
2012-09-26 10:00 | 0.66184 | 0.41667 | 0 | 0.090909 | 0.41667 | 0 | 0.090909 | 5
2012-09-26 11:00 | 0.63743 | 0.45833 | 0 | 0.083333 | 0.45833 | 0 | 0.083333 | 5
2012-09-26 12:00 | 0.62235 | 0.5 | 0 | 0.076923 | 0.5 | 0 | 0.076923 | 5
2012-09-26 13:00 | 0.61712 | 0.54167 | 0 | 0.071429 | 0.54167 | 0 | 0.071429 | 5
2012-09-26 14:00 | 0.61843 | 0.58333 | 0 | 0.066667 | 0.58333 | 0 | 0.066667 | 5
2012-09-26 15:00 | 0.6309 | 0.625 | 0 | 0.0625 | 0.625 | 0 | 0.0625 | 5
2012-09-26 16:00 | 0.64755 | 0.66667 | 0 | 0.058824 | 0.66667 | 0 | 0.058824 | 5
2012-09-26 17:00 | 0.65827 | 0.70833 | 0 | 0.055556 | 0.70833 | 0 | 0.055556 | 5
2012-09-26 18:00 | 0.61058 | 0.75 | 0 | 0.052632 | 0.75 | 0 | 0.052632 | 5
2012-09-26 19:00 | 0.57127 | 0.79167 | 0 | 0.05 | 0.79167 | 0 | 0.05 | 5
2012-09-26 20:00 | 0.56246 | 0.83333 | 0 | 0.047619 | 0.83333 | 0 | 0.047619 | 5
2012-09-26 21:00 | 0.51425 | 0.875 | 0 | 0.045455 | 0.875 | 0 | 0.045455 | 5
2012-09-26 22:00 | 0.48618 | 0.91667 | 0 | 0.043478 | 0.91667 | 0 | 0.043478 | 5
2012-09-26 23:00 | 0.45715 | 0.95833 | 0 | 0.041667 | 0.95833 | 0 | 0.041667 | 5
2012-09-27 | 0.44957 | 0 | 0 | 1 | 0 | 0 | 1 | 5
2012-09-27 01:00 | 0.44015 | 0.041667 | 0 | 0.5 | 0.041667 | 0 | 0.5 | 5
2012-09-27 02:00 | 0.43972 | 0.083333 | 0 | 0.33333 | 0.083333 | 0 | 0.33333 | 5
2012-09-27 03:00 | 0.45951 | 0.125 | 0 | 0.25 | 0.125 | 0 | 0.25 | 5
2012-09-27 04:00 | 0.48287 | 0.16667 | 0 | 0.2 | 0.16667 | 0 | 0.2 | 5
2012-09-27 05:00 | 0.52393 | 0.20833 | 0 | 0.16667 | 0.20833 | 0 | 0.16667 | 5
2012-09-27 06:00 | 0.55462 | 0.25 | 0 | 0.14286 | 0.25 | 0 | 0.14286 | 5
2012-09-27 07:00 | 0.57815 | 0.29167 | 0 | 0.125 | 0.29167 | 0 | 0.125 | 5
2012-09-27 08:00 | 0.59463 | 0.33333 | 0 | 0.11111 | 0.33333 | 0 | 0.11111 | 5
2012-09-27 09:00 | 0.59786 | 0.375 | 0 | 0.1 | 0.375 | 0 | 0.1 | 5
2012-09-27 10:00 | 0.5615 | 0.41667 | 0 | 0.090909 | 0.41667 | 0 | 0.090909 | 5
2012-09-27 11:00 | 0.54381 | 0.45833 | 0 | 0.083333 | 0.45833 | 0 | 0.083333 | 5
2012-09-27 12:00 | 0.5255 | 0.5 | 0 | 0.076923 | 0.5 | 0 | 0.076923 | 5
2012-09-27 13:00 | 0.52009 | 0.54167 | 0 | 0.071429 | 0.54167 | 0 | 0.071429 | 5
2012-09-27 14:00 | 0.53709 | 0.58333 | 0 | 0.066667 | 0.58333 | 0 | 0.066667 | 5
2012-09-27 15:00 | 0.56516 | 0.625 | 0 | 0.0625 | 0.625 | 0 | 0.0625 | 5
2012-09-27 16:00 | 0.62279 | 0.66667 | 0 | 0.058824 | 0.66667 | 0 | 0.058824 | 5
2012-09-27 17:00 | 0.64031 | 0.70833 | 0 | 0.055556 | 0.70833 | 0 | 0.055556 | 5
2012-09-27 18:00 | 0.603 | 0.75 | 0 | 0.052632 | 0.75 | 0 | 0.052632 | 5
2012-09-27 19:00 | 0.56865 | 0.79167 | 0 | 0.05 | 0.79167 | 0 | 0.05 | 5
2012-09-27 20:00 | 0.55897 | 0.83333 | 0 | 0.047619 | 0.83333 | 0 | 0.047619 | 5
2012-09-27 21:00 | 0.5173 | 0.875 | 0 | 0.045455 | 0.875 | 0 | 0.045455 | 5
2012-09-27 22:00 | 0.49603 | 0.91667 | 0 | 0.043478 | 0.91667 | 0 | 0.043478 | 5
2012-09-27 23:00 | 0.47633 | 0.95833 | 0 | 0.041667 | 0.95833 | 0 | 0.041667 | 5
2012-09-28 | 0.46944 | 0 | 0 | 1 | 0 | 0 | 1 | 5
2012-09-28 01:00 | 0.4677 | 0.041667 | 0 | 0.5 | 0.041667 | 0 | 0.5 | 5
2012-09-28 02:00 | 0.49664 | 0.083333 | 0 | 0.33333 | 0.083333 | 0 | 0.33333 | 5
2012-09-28 03:00 | 0.5921 | 0.125 | 0 | 0.25 | 0.125 | 0 | 0.25 | 5
2012-09-28 04:00 | 0.73176 | 0.16667 | 0 | 0.2 | 0.16667 | 0 | 0.2 | 5
2012-09-28 05:00 | 0.79845 | 0.20833 | 0 | 0.16667 | 0.20833 | 0 | 0.16667 | 5
2012-09-28 06:00 | 0.82277 | 0.25 | 0 | 0.14286 | 0.25 | 0 | 0.14286 | 5
2012-09-28 07:00 | 0.82469 | 0.29167 | 0 | 0.125 | 0.29167 | 0 | 0.125 | 5
2012-09-28 08:00 | 0.82695 | 0.33333 | 0 | 0.11111 | 0.33333 | 0 | 0.11111 | 5
2012-09-28 09:00 | 0.82434 | 0.375 | 0 | 0.1 | 0.375 | 0 | 0.1 | 5
2012-09-28 10:00 | 0.79034 | 0.41667 | 0 | 0.090909 | 0.41667 | 0 | 0.090909 | 5
2012-09-28 11:00 | 0.78127 | 0.45833 | 0 | 0.083333 | 0.45833 | 0 | 0.083333 | 5
2012-09-28 12:00 | 0.76985 | 0.5 | 0 | 0.076923 | 0.5 | 0 | 0.076923 | 5
2012-09-28 13:00 | 0.76567 | 0.54167 | 0 | 0.071429 | 0.54167 | 0 | 0.071429 | 5
2012-09-28 14:00 | 0.74571 | 0.58333 | 0 | 0.066667 | 0.58333 | 0 | 0.066667 | 5
2012-09-28 15:00 | 0.7546 | 0.625 | 0 | 0.0625 | 0.625 | 0 | 0.0625 | 5
2012-09-28 16:00 | 0.7967 | 0.66667 | 0 | 0.058824 | 0.66667 | 0 | 0.058824 | 5
2012-09-28 17:00 | 0.79052 | 0.70833 | 0 | 0.055556 | 0.70833 | 0 | 0.055556 | 5
2012-09-28 18:00 | 0.71694 | 0.75 | 0 | 0.052632 | 0.75 | 0 | 0.052632 | 5
2012-09-28 19:00 | 0.65687 | 0.79167 | 0 | 0.05 | 0.79167 | 0 | 0.05 | 5
2012-09-28 20:00 | 0.62192 | 0.83333 | 0 | 0.047619 | 0.83333 | 0 | 0.047619 | 5
2012-09-28 21:00 | 0.57327 | 0.875 | 0 | 0.045455 | 0.875 | 0 | 0.045455 | 5
2012-09-28 22:00 | 0.54642 | 0.91667 | 0 | 0.043478 | 0.91667 | 0 | 0.043478 | 5
2012-09-28 23:00 | 0.52105 | 0.95833 | 0 | 0.041667 | 0.95833 | 0 | 0.041667 | 5
2012-09-29 | 0.50798 | 0 | 0 | 1 | 0 | 0 | 1 | 5
2012-09-29 01:00 | 0.50248 | 0.041667 | 0 | 0.5 | 0.041667 | 0 | 0.5 | 5
2012-09-29 02:00 | 0.52872 | 0.083333 | 0 | 0.33333 | 0.083333 | 0 | 0.33333 | 0
2012-09-29 03:00 | 0.61529 | 0.125 | 0 | 0.25 | 0.125 | 0 | 0.25 | 0
2012-09-29 04:00 | 0.74274 | 0.16667 | 0 | 0.2 | 0.16667 | 0 | 0.2 | 0
2012-09-29 05:00 | 0.80194 | 0.20833 | 0 | 0.16667 | 0.20833 | 0 | 0.16667 | 5
2012-09-29 06:00 | 0.81771 | 0.25 | 0 | 0.14286 | 0.25 | 0 | 0.14286 | 5
2012-09-29 07:00 | 0.8151 | 0.29167 | 0 | 0.125 | 0.29167 | 0 | 0.125 | 5
2012-09-29 08:00 | 0.82547 | 0.33333 | 0 | 0.11111 | 0.33333 | 0 | 0.11111 | 5
2012-09-29 09:00 | 0.82669 | 0.375 | 0 | 0.1 | 0.375 | 0 | 0.1 | 5
2012-09-29 10:00 | 0.79348 | 0.41667 | 0 | 0.090909 | 0.41667 | 0 | 0.090909 | 5
2012-09-29 11:00 | 0.79086 | 0.45833 | 0 | 0.083333 | 0.45833 | 0 | 0.083333 | 5
2012-09-29 12:00 | 0.77604 | 0.5 | 0 | 0.076923 | 0.5 | 0 | 0.076923 | 5
2012-09-29 13:00 | 0.76567 | 0.54167 | 0 | 0.071429 | 0.54167 | 0 | 0.071429 | 5
2012-09-29 14:00 | 0.76201 | 0.58333 | 0 | 0.066667 | 0.58333 | 0 | 0.066667 | 5
2012-09-29 15:00 | 0.77151 | 0.625 | 0 | 0.0625 | 0.625 | 0 | 0.0625 | 5
2012-09-29 16:00 | 0.81423 | 0.66667 | 0 | 0.058824 | 0.66667 | 0 | 0.058824 | 5
2012-09-29 17:00 | 0.78624 | 0.70833 | 0 | 0.055556 | 0.70833 | 0 | 0.055556 | 5
2012-09-29 18:00 | 0.71537 | 0.75 | 0 | 0.052632 | 0.75 | 0 | 0.052632 | 5
2012-09-29 19:00 | 0.66167 | 0.79167 | 0 | 0.05 | 0.79167 | 0 | 0.05 | 5
2012-09-29 20:00 | 0.6241 | 0.83333 | 0 | 0.047619 | 0.83333 | 0 | 0.047619 | 0
2012-09-29 21:00 | 0.56935 | 0.875 | 0 | 0.045455 | 0.875 | 0 | 0.045455 | 0
2012-09-29 22:00 | 0.54328 | 0.91667 | 0 | 0.043478 | 0.91667 | 0 | 0.043478 | 0
2012-09-29 23:00 | 0.51992 | 0.95833 | 0 | 0.041667 | 0.95833 | 0 | 0.041667 | 0
2012-09-30 | 0.50554 | 0 | 0 | 1 | 0 | 0 | 1 | 0
2012-09-30 01:00 | 0.49778 | 0.041667 | 0 | 0.5 | 0.041667 | 0 | 0.5 | 0
2012-09-30 02:00 | 0.5248 | 0.083333 | 0 | 0.33333 | 0.083333 | 0 | 0.33333 | 0
2012-09-30 03:00 | 0.61825 | 0.125 | 0 | 0.25 | 0.125 | 0 | 0.25 | 0
2012-09-30 04:00 | 0.75259 | 0.16667 | 0 | 0.2 | 0.16667 | 0 | 0.2 | 0
2012-09-30 05:00 | 0.81902 | 0.20833 | 0 | 0.16667 | 0.20833 | 0 | 0.16667 | 0
2012-09-30 06:00 | 0.83105 | 0.25 | 0 | 0.14286 | 0.25 | 0 | 0.14286 | 0
2012-09-30 07:00 | 0.84448 | 0.29167 | 0 | 0.125 | 0.29167 | 0 | 0.125 | 0
2012-09-30 08:00 | 0.85747 | 0.33333 | 0 | 0.11111 | 0.33333 | 0 | 0.11111 | 0
2012-09-30 09:00 | 0.85651 | 0.375 | 0 | 0.1 | 0.375 | 0 | 0.1 | 0
2012-09-30 10:00 | 0.83158 | 0.41667 | 0 | 0.090909 | 0.41667 | 0 | 0.090909 | 5
2012-09-30 11:00 | 0.82879 | 0.45833 | 0 | 0.083333 | 0.45833 | 0 | 0.083333 | 5
2012-09-30 12:00 | 0.81693 | 0.5 | 0 | 0.076923 | 0.5 | 0 | 0.076923 | 5
2012-09-30 13:00 | 0.81423 | 0.54167 | 0 | 0.071429 | 0.54167 | 0 | 0.071429 | 5
2012-09-30 14:00 | 0.80595 | 0.58333 | 0 | 0.066667 | 0.58333 | 0 | 0.066667 | 5
2012-09-30 15:00 | 0.82207 | 0.625 | 0 | 0.0625 | 0.625 | 0 | 0.0625 | 5
2012-09-30 16:00 | 0.83375 | 0.66667 | 0 | 0.058824 | 0.66667 | 0 | 0.058824 | 5
2012-09-30 17:00 | 0.79714 | 0.70833 | 0 | 0.055556 | 0.70833 | 0 | 0.055556 | 5
2012-09-30 18:00 | 0.73472 | 0.75 | 0 | 0.052632 | 0.75 | 0 | 0.052632 | 5
2012-09-30 19:00 | 0.66795 | 0.79167 | 0 | 0.05 | 0.79167 | 0 | 0.05 | 5
2012-09-30 20:00 | 0.62924 | 0.83333 | 0 | 0.047619 | 0.83333 | 0 | 0.047619 | 5
2012-09-30 21:00 | 0.57859 | 0.875 | 0 | 0.045455 | 0.875 | 0 | 0.045455 | 5
2012-09-30 22:00 | 0.55 | 0.91667 | 0 | 0.043478 | 0.91667 | 0 | 0.043478 | 0
2012-09-30 23:00 | 0.52707 | 0.95833 | 0 | 0.041667 | 0.95833 | 0 | 0.041667 | 0
2012-10-01 | 0.51434 | 0 | 0 | 1 | 0 | 0 | 1 | 0
2012-10-01 01:00 | 0.50641 | 0.041667 | 0 | 0.5 | 0.041667 | 0 | 0.5 | 0
2012-10-01 02:00 | 0.52811 | 0.083333 | 0 | 0.33333 | 0.083333 | 0 | 0.33333 | 0
2012-10-01 03:00 | 0.62349 | 0.125 | 0 | 0.25 | 0.125 | 0 | 0.25 | 0
2012-10-01 04:00 | 0.75434 | 0.16667 | 0 | 0.2 | 0.16667 | 0 | 0.2 | 0
2012-10-01 05:00 | 0.8103 | 0.20833 | 0 | 0.16667 | 0.20833 | 0 | 0.16667 | 0
2012-10-01 06:00 | 0.82338 | 0.25 | 0 | 0.14286 | 0.25 | 0 | 0.14286 | 0
2012-10-01 07:00 | 0.83062 | 0.29167 | 0 | 0.125 | 0.29167 | 0 | 0.125 | 0
2012-10-01 08:00 | 0.83733 | 0.33333 | 0 | 0.11111 | 0.33333 | 0 | 0.11111 | 0
2012-10-01 09:00 | 0.83201 | 0.375 | 0 | 0.1 | 0.375 | 0 | 0.1 | 5
2012-10-01 10:00 | 0.80725 | 0.41667 | 0 | 0.090909 | 0.41667 | 0 | 0.090909 | 5
2012-10-01 11:00 | 0.79697 | 0.45833 | 0 | 0.083333 | 0.45833 | 0 | 0.083333 | 5
2012-10-01 12:00 | 0.78729 | 0.5 | 0 | 0.076923 | 0.5 | 0 | 0.076923 | 5
2012-10-01 13:00 | 0.77944 | 0.54167 | 0 | 0.071429 | 0.54167 | 0 | 0.071429 | 5
2012-10-01 14:00 | 0.77308 | 0.58333 | 0 | 0.066667 | 0.58333 | 0 | 0.066667 | 5
2012-10-01 15:00 | 0.77055 | 0.625 | 0 | 0.0625 | 0.625 | 0 | 0.0625 | 5
2012-10-01 16:00 | 0.8042 | 0.66667 | 0 | 0.058824 | 0.66667 | 0 | 0.058824 | 5
2012-10-01 17:00 | 0.78572 | 0.70833 | 0 | 0.055556 | 0.70833 | 0 | 0.055556 | 5
2012-10-01 18:00 | 0.72784 | 0.75 | 0 | 0.052632 | 0.75 | 0 | 0.052632 | 5
2012-10-01 19:00 | 0.66455 | 0.79167 | 0 | 0.05 | 0.79167 | 0 | 0.05 | 5
2012-10-01 20:00 | 0.63874 | 0.83333 | 0 | 0.047619 | 0.83333 | 0 | 0.047619 | 5
2012-10-01 21:00 | 0.57972 | 0.875 | 0 | 0.045455 | 0.875 | 0 | 0.045455 | 5
2012-10-01 22:00 | 0.54721 | 0.91667 | 0 | 0.043478 | 0.91667 | 0 | 0.043478 | 5
2012-10-01 23:00 | 0.52227 | 0.95833 | 0 | 0.041667 | 0.95833 | 0 | 0.041667 | 5
2012-10-02 | 0.50955 | 0 | 0 | 1 | 0 | 0 | 1 | 5
2012-10-02 01:00 | 0.50039 | 0.041667 | 0 | 0.5 | 0.041667 | 0 | 0.5 | 5
2012-10-02 02:00 | 0.52184 | 0.083333 | 0 | 0.33333 | 0.083333 | 0 | 0.33333 | 5
2012-10-02 03:00 | 0.61677 | 0.125 | 0 | 0.25 | 0.125 | 0 | 0.25 | 5
2012-10-02 04:00 | 0.74274 | 0.16667 | 0 | 0.2 | 0.16667 | 0 | 0.2 | 5
2012-10-02 05:00 | 0.79758 | 0.20833 | 0 | 0.16667 | 0.20833 | 0 | 0.16667 | 5
2012-10-02 06:00 | 0.82277 | 0.25 | 0 | 0.14286 | 0.25 | 0 | 0.14286 | 5
2012-10-02 07:00 | 0.8205 | 0.29167 | 0 | 0.125 | 0.29167 | 0 | 0.125 | 5
2012-10-02 08:00 | 0.82164 | 0.33333 | 0 | 0.11111 | 0.33333 | 0 | 0.11111 | 5
2012-10-02 09:00 | 0.81492 | 0.375 | 0 | 0.1 | 0.375 | 0 | 0.1 | 5
2012-10-02 10:00 | 0.78284 | 0.41667 | 0 | 0.090909 | 0.41667 | 0 | 0.090909 | 5
2012-10-02 11:00 | 0.76794 | 0.45833 | 0 | 0.083333 | 0.45833 | 0 | 0.083333 | 5
2012-10-02 12:00 | 0.75024 | 0.5 | 0 | 0.076923 | 0.5 | 0 | 0.076923 | 5
2012-10-02 13:00 | 0.73838 | 0.54167 | 0 | 0.071429 | 0.54167 | 0 | 0.071429 | 5
2012-10-02 14:00 | 0.73995 | 0.58333 | 0 | 0.066667 | 0.58333 | 0 | 0.066667 | 5
2012-10-02 15:00 | 0.75486 | 0.625 | 0 | 0.0625 | 0.625 | 0 | 0.0625 | 5
2012-10-02 16:00 | 0.78433 | 0.66667 | 0 | 0.058824 | 0.66667 | 0 | 0.058824 | 5
2012-10-02 17:00 | 0.75774 | 0.70833 | 0 | 0.055556 | 0.70833 | 0 | 0.055556 | 5
2012-10-02 18:00 | 0.6975 | 0.75 | 0 | 0.052632 | 0.75 | 0 | 0.052632 | 5
2012-10-02 19:00 | 0.63857 | 0.79167 | 0 | 0.05 | 0.79167 | 0 | 0.05 | 5
2012-10-02 20:00 | 0.61128 | 0.83333 | 0 | 0.047619 | 0.83333 | 0 | 0.047619 | 5
2012-10-02 21:00 | 0.56508 | 0.875 | 0 | 0.045455 | 0.875 | 0 | 0.045455 | 5
2012-10-02 22:00 | 0.53195 | 0.91667 | 0 | 0.043478 | 0.91667 | 0 | 0.043478 | 5
2012-10-02 23:00 | 0.50955 | 0.95833 | 0 | 0.041667 | 0.95833 | 0 | 0.041667 | 5
2012-10-03 | 0.49063 | 0 | 0 | 1 | 0 | 0 | 1 | 5
2012-10-03 01:00 | 0.47468 | 0.041667 | 0 | 0.5 | 0.041667 | 0 | 0.5 | 5
2012-10-03 02:00 | 0.48496 | 0.083333 | 0 | 0.33333 | 0.083333 | 0 | 0.33333 | 5
2012-10-03 03:00 | 0.51809 | 0.125 | 0 | 0.25 | 0.125 | 0 | 0.25 | 5
2012-10-03 04:00 | 0.57135 | 0.16667 | 0 | 0.2 | 0.16667 | 0 | 0.2 | 5
2012-10-03 05:00 | 0.62122 | 0.20833 | 0 | 0.16667 | 0.20833 | 0 | 0.16667 | 5
2012-10-03 06:00 | 0.6594 | 0.25 | 0 | 0.14286 | 0.25 | 0 | 0.14286 | 5
2012-10-03 07:00 | 0.67692 | 0.29167 | 0 | 0.125 | 0.29167 | 0 | 0.125 | 5
2012-10-03 08:00 | 0.68712 | 0.33333 | 0 | 0.11111 | 0.33333 | 0 | 0.11111 | 5
2012-10-03 09:00 | 0.69192 | 0.375 | 0 | 0.1 | 0.375 | 0 | 0.1 | 5
2012-10-03 10:00 | 0.66158 | 0.41667 | 0 | 0.090909 | 0.41667 | 0 | 0.090909 | 5
2012-10-03 11:00 | 0.64449 | 0.45833 | 0 | 0.083333 | 0.45833 | 0 | 0.083333 | 5
2012-10-03 12:00 | 0.6329 | 0.5 | 0 | 0.076923 | 0.5 | 0 | 0.076923 | 5
2012-10-03 13:00 | 0.62462 | 0.54167 | 0 | 0.071429 | 0.54167 | 0 | 0.071429 | 5
2012-10-03 14:00 | 0.62941 | 0.58333 | 0 | 0.066667 | 0.58333 | 0 | 0.066667 | 5
2012-10-03 15:00 | 0.64484 | 0.625 | 0 | 0.0625 | 0.625 | 0 | 0.0625 | 5
2012-10-03 16:00 | 0.67387 | 0.66667 | 0 | 0.058824 | 0.66667 | 0 | 0.058824 | 5
2012-10-03 17:00 | 0.65775 | 0.70833 | 0 | 0.055556 | 0.70833 | 0 | 0.055556 | 5
2012-10-03 18:00 | 0.61276 | 0.75 | 0 | 0.052632 | 0.75 | 0 | 0.052632 | 5
2012-10-03 19:00 | 0.57005 | 0.79167 | 0 | 0.05 | 0.79167 | 0 | 0.05 | 5
2012-10-03 20:00 | 0.55287 | 0.83333 | 0 | 0.047619 | 0.83333 | 0 | 0.047619 | 5
2012-10-03 21:00 | 0.52018 | 0.875 | 0 | 0.045455 | 0.875 | 0 | 0.045455 | 5
2012-10-03 22:00 | 0.48819 | 0.91667 | 0 | 0.043478 | 0.91667 | 0 | 0.043478 | 5
2012-10-03 23:00 | 0.46866 | 0.95833 | 0 | 0.041667 | 0.95833 | 0 | 0.041667 | 5
2012-10-04 | 0.44992 | 0 | 0 | 1 | 0 | 0 | 1 | 5
2012-10-04 01:00 | 0.43632 | 0.041667 | 0 | 0.5 | 0.041667 | 0 | 0.5 | 5
2012-10-04 02:00 | 0.44303 | 0.083333 | 0 | 0.33333 | 0.083333 | 0 | 0.33333 | 5
2012-10-04 03:00 | 0.46456 | 0.125 | 0 | 0.25 | 0.125 | 0 | 0.25 | 5
2012-10-04 04:00 | 0.49368 | 0.16667 | 0 | 0.2 | 0.16667 | 0 | 0.2 | 5
2012-10-04 05:00 | 0.53831 | 0.20833 | 0 | 0.16667 | 0.20833 | 0 | 0.16667 | 5
2012-10-04 06:00 | 0.57083 | 0.25 | 0 | 0.14286 | 0.25 | 0 | 0.14286 | 5
2012-10-04 07:00 | 0.59594 | 0.29167 | 0 | 0.125 | 0.29167 | 0 | 0.125 | 5
2012-10-04 08:00 | 0.61529 | 0.33333 | 0 | 0.11111 | 0.33333 | 0 | 0.11111 | 5
2012-10-04 09:00 | 0.61982 | 0.375 | 0 | 0.1 | 0.375 | 0 | 0.1 | 5
2012-10-04 10:00 | 0.58129 | 0.41667 | 0 | 0.090909 | 0.41667 | 0 | 0.090909 | 5
2012-10-04 11:00 | 0.56037 | 0.45833 | 0 | 0.083333 | 0.45833 | 0 | 0.083333 | 5
2012-10-04 12:00 | 0.54485 | 0.5 | 0 | 0.076923 | 0.5 | 0 | 0.076923 | 5
2012-10-04 13:00 | 0.54407 | 0.54167 | 0 | 0.071429 | 0.54167 | 0 | 0.071429 | 5
2012-10-04 14:00 | 0.54921 | 0.58333 | 0 | 0.066667 | 0.58333 | 0 | 0.066667 | 5
2012-10-04 15:00 | 0.57475 | 0.625 | 0 | 0.0625 | 0.625 | 0 | 0.0625 | 5
2012-10-04 16:00 | 0.65138 | 0.66667 | 0 | 0.058824 | 0.66667 | 0 | 0.058824 | 5
2012-10-04 17:00 | 0.64345 | 0.70833 | 0 | 0.055556 | 0.70833 | 0 | 0.055556 | 5
2012-10-04 18:00 | 0.60038 | 0.75 | 0 | 0.052632 | 0.75 | 0 | 0.052632 | 5
2012-10-04 19:00 | 0.57118 | 0.79167 | 0 | 0.05 | 0.79167 | 0 | 0.05 | 0
2012-10-04 20:00 | 0.56272 | 0.83333 | 0 | 0.047619 | 0.83333 | 0 | 0.047619 | 0
2012-10-04 21:00 | 0.52123 | 0.875 | 0 | 0.045455 | 0.875 | 0 | 0.045455 | 0
2012-10-04 22:00 | 0.49847 | 0.91667 | 0 | 0.043478 | 0.91667 | 0 | 0.043478 | 0
2012-10-04 23:00 | 0.48008 | 0.95833 | 0 | 0.041667 | 0.95833 | 0 | 0.041667 | 0
2012-10-05 | 0.47014 | 0 | 0 | 1 | 0 | 0 | 1 | 0
2012-10-05 01:00 | 0.46953 | 0.041667 | 0 | 0.5 | 0.041667 | 0 | 0.5 | 0
2012-10-05 02:00 | 0.50144 | 0.083333 | 0 | 0.33333 | 0.083333 | 0 | 0.33333 | 0
2012-10-05 03:00 | 0.60047 | 0.125 | 0 | 0.25 | 0.125 | 0 | 0.25 | 0
2012-10-05 04:00 | 0.73533 | 0.16667 | 0 | 0.2 | 0.16667 | 0 | 0.2 | 0
2012-10-05 05:00 | 0.8001 | 0.20833 | 0 | 0.16667 | 0.20833 | 0 | 0.16667 | 0
2012-10-05 06:00 | 0.8137 | 0.25 | 0 | 0.14286 | 0.25 | 0 | 0.14286 | 5
2012-10-05 07:00 | 0.81275 | 0.29167 | 0 | 0.125 | 0.29167 | 0 | 0.125 | 5
2012-10-05 08:00 | 0.82042 | 0.33333 | 0 | 0.11111 | 0.33333 | 0 | 0.11111 | 5
2012-10-05 09:00 | 0.81937 | 0.375 | 0 | 0.1 | 0.375 | 0 | 0.1 | 5
2012-10-05 10:00 | 0.79679 | 0.41667 | 0 | 0.090909 | 0.41667 | 0 | 0.090909 | 5
2012-10-05 11:00 | 0.78956 | 0.45833 | 0 | 0.083333 | 0.45833 | 0 | 0.083333 | 5
2012-10-05 12:00 | 0.77831 | 0.5 | 0 | 0.076923 | 0.5 | 0 | 0.076923 | 5
2012-10-05 13:00 | 0.76968 | 0.54167 | 0 | 0.071429 | 0.54167 | 0 | 0.071429 | 5
2012-10-05 14:00 | 0.76149 | 0.58333 | 0 | 0.066667 | 0.58333 | 0 | 0.066667 | 5
2012-10-05 15:00 | 0.77657 | 0.625 | 0 | 0.0625 | 0.625 | 0 | 0.0625 | 5
2012-10-05 16:00 | 0.82242 | 0.66667 | 0 | 0.058824 | 0.66667 | 0 | 0.058824 | 5
2012-10-05 17:00 | 0.78607 | 0.70833 | 0 | 0.055556 | 0.70833 | 0 | 0.055556 | 5
2012-10-05 18:00 | 0.72487 | 0.75 | 0 | 0.052632 | 0.75 | 0 | 0.052632 | 5
2012-10-05 19:00 | 0.65748 | 0.79167 | 0 | 0.05 | 0.79167 | 0 | 0.05 | 5
2012-10-05 20:00 | 0.62819 | 0.83333 | 0 | 0.047619 | 0.83333 | 0 | 0.047619 | 5
2012-10-05 21:00 | 0.58155 | 0.875 | 0 | 0.045455 | 0.875 | 0 | 0.045455 | 5
2012-10-05 22:00 | 0.55331 | 0.91667 | 0 | 0.043478 | 0.91667 | 0 | 0.043478 | 5
2012-10-05 23:00 | 0.53038 | 0.95833 | 0 | 0.041667 | 0.95833 | 0 | 0.041667 | 5
2012-10-06 | 0.52027 | 0 | 0 | 1 | 0 | 0 | 1 | 5
2012-10-06 01:00 | 0.51321 | 0.041667 | 0 | 0.5 | 0.041667 | 0 | 0.5 | 5
2012-10-06 02:00 | 0.53927 | 0.083333 | 0 | 0.33333 | 0.083333 | 0 | 0.33333 | 5
2012-10-06 03:00 | 0.63151 | 0.125 | 0 | 0.25 | 0.125 | 0 | 0.25 | 5
2012-10-06 04:00 | 0.76183 | 0.16667 | 0 | 0.2 | 0.16667 | 0 | 0.2 | 5
2012-10-06 05:00 | 0.81109 | 0.20833 | 0 | 0.16667 | 0.20833 | 0 | 0.16667 | 5
2012-10-06 06:00 | 0.82251 | 0.25 | 0 | 0.14286 | 0.25 | 0 | 0.14286 | 5
2012-10-06 07:00 | 0.8253 | 0.29167 | 0 | 0.125 | 0.29167 | 0 | 0.125 | 5
2012-10-06 08:00 | 0.83375 | 0.33333 | 0 | 0.11111 | 0.33333 | 0 | 0.11111 | 5
2012-10-06 09:00 | 0.83567 | 0.375 | 0 | 0.1 | 0.375 | 0 | 0.1 | 5
2012-10-06 10:00 | 0.81266 | 0.41667 | 0 | 0.090909 | 0.41667 | 0 | 0.090909 | 5
2012-10-06 11:00 | 0.80534 | 0.45833 | 0 | 0.083333 | 0.45833 | 0 | 0.083333 | 5
2012-10-06 12:00 | 0.79662 | 0.5 | 0 | 0.076923 | 0.5 | 0 | 0.076923 | 0
2012-10-06 13:00 | 0.78589 | 0.54167 | 0 | 0.071429 | 0.54167 | 0 | 0.071429 | 0
2012-10-06 14:00 | 0.777 | 0.58333 | 0 | 0.066667 | 0.58333 | 0 | 0.066667 | 0
2012-10-06 15:00 | 0.78807 | 0.625 | 0 | 0.0625 | 0.625 | 0 | 0.0625 | 0
2012-10-06 16:00 | 0.83053 | 0.66667 | 0 | 0.058824 | 0.66667 | 0 | 0.058824 | 5
2012-10-06 17:00 | 0.78677 | 0.70833 | 0 | 0.055556 | 0.70833 | 0 | 0.055556 | 5
2012-10-06 18:00 | 0.72444 | 0.75 | 0 | 0.052632 | 0.75 | 0 | 0.052632 | 5
2012-10-06 19:00 | 0.65827 | 0.79167 | 0 | 0.05 | 0.79167 | 0 | 0.05 | 5
2012-10-06 20:00 | 0.63142 | 0.83333 | 0 | 0.047619 | 0.83333 | 0 | 0.047619 | 0
2012-10-06 21:00 | 0.57946 | 0.875 | 0 | 0.045455 | 0.875 | 0 | 0.045455 | 0
2012-10-06 22:00 | 0.55479 | 0.91667 | 0 | 0.043478 | 0.91667 | 0 | 0.043478 | 0
2012-10-06 23:00 | 0.53169 | 0.95833 | 0 | 0.041667 | 0.95833 | 0 | 0.041667 | 0
2012-10-07 | 0.51966 | 0 | 0 | 1 | 0 | 0 | 1 | 0
2012-10-07 01:00 | 0.51111 | 0.041667 | 0 | 0.5 | 0.041667 | 0 | 0.5 | 0
2012-10-07 02:00 | 0.53474 | 0.083333 | 0 | 0.33333 | 0.083333 | 0 | 0.33333 | 0
2012-10-07 03:00 | 0.62845 | 0.125 | 0 | 0.25 | 0.125 | 0 | 0.25 | 0
2012-10-07 04:00 | 0.76506 | 0.16667 | 0 | 0.2 | 0.16667 | 0 | 0.2 | 0
2012-10-07 05:00 | 0.81126 | 0.20833 | 0 | 0.16667 | 0.20833 | 0 | 0.16667 | 0
2012-10-07 06:00 | 0.82251 | 0.25 | 0 | 0.14286 | 0.25 | 0 | 0.14286 | 0
2012-10-07 07:00 | 0.82809 | 0.29167 | 0 | 0.125 | 0.29167 | 0 | 0.125 | 0
2012-10-07 08:00 | 0.8362 | 0.33333 | 0 | 0.11111 | 0.33333 | 0 | 0.11111 | 0
2012-10-07 09:00 | 0.83158 | 0.375 | 0 | 0.1 | 0.375 | 0 | 0.1 | 0
2012-10-07 10:00 | 0.79627 | 0.41667 | 0 | 0.090909 | 0.41667 | 0 | 0.090909 | 5
2012-10-07 11:00 | 0.7954 | 0.45833 | 0 | 0.083333 | 0.45833 | 0 | 0.083333 | 5
2012-10-07 12:00 | 0.78773 | 0.5 | 0 | 0.076923 | 0.5 | 0 | 0.076923 | 5
2012-10-07 13:00 | 0.78624 | 0.54167 | 0 | 0.071429 | 0.54167 | 0 | 0.071429 | 5
2012-10-07 14:00 | 0.78267 | 0.58333 | 0 | 0.066667 | 0.58333 | 0 | 0.066667 | 5
2012-10-07 15:00 | 0.78738 | 0.625 | 0 | 0.0625 | 0.625 | 0 | 0.0625 | 5
2012-10-07 16:00 | 0.83489 | 0.66667 | 0 | 0.058824 | 0.66667 | 0 | 0.058824 | 5
2012-10-07 17:00 | 0.7947 | 0.70833 | 0 | 0.055556 | 0.70833 | 0 | 0.055556 | 5
2012-10-07 18:00 | 0.73629 | 0.75 | 0 | 0.052632 | 0.75 | 0 | 0.052632 | 5
2012-10-07 19:00 | 0.67274 | 0.79167 | 0 | 0.05 | 0.79167 | 0 | 0.05 | 0
2012-10-07 20:00 | 0.639 | 0.83333 | 0 | 0.047619 | 0.83333 | 0 | 0.047619 | 0
2012-10-07 21:00 | 0.58286 | 0.875 | 0 | 0.045455 | 0.875 | 0 | 0.045455 | 0
2012-10-07 22:00 | 0.56072 | 0.91667 | 0 | 0.043478 | 0.91667 | 0 | 0.043478 | 0
2012-10-07 23:00 | 0.54041 | 0.95833 | 0 | 0.041667 | 0.95833 | 0 | 0.041667 | 0
2012-10-08 | 0.52166 | 0 | 0 | 1 | 0 | 0 | 1 | 0
2012-10-08 01:00 | 0.51417 | 0.041667 | 0 | 0.5 | 0.041667 | 0 | 0.5 | 0
2012-10-08 02:00 | 0.54459 | 0.083333 | 0 | 0.33333 | 0.083333 | 0 | 0.33333 | 0
2012-10-08 03:00 | 0.63552 | 0.125 | 0 | 0.25 | 0.125 | 0 | 0.25 | 0
2012-10-08 04:00 | 0.76436 | 0.16667 | 0 | 0.2 | 0.16667 | 0 | 0.2 | 0
2012-10-08 05:00 | 0.81667 | 0.20833 | 0 | 0.16667 | 0.20833 | 0 | 0.16667 | 0
2012-10-08 06:00 | 0.82146 | 0.25 | 0 | 0.14286 | 0.25 | 0 | 0.14286 | 0
2012-10-08 07:00 | 0.83158 | 0.29167 | 0 | 0.125 | 0.29167 | 0 | 0.125 | 0
2012-10-08 08:00 | 0.83681 | 0.33333 | 0 | 0.11111 | 0.33333 | 0 | 0.11111 | 0
2012-10-08 09:00 | 0.83846 | 0.375 | 0 | 0.1 | 0.375 | 0 | 0.1 | 0
2012-10-08 10:00 | 0.80978 | 0.41667 | 0 | 0.090909 | 0.41667 | 0 | 0.090909 | 5
2012-10-08 11:00 | 0.7954 | 0.45833 | 0 | 0.083333 | 0.45833 | 0 | 0.083333 | 5
2012-10-08 12:00 | 0.78982 | 0.5 | 0 | 0.076923 | 0.5 | 0 | 0.076923 | 5
2012-10-08 13:00 | 0.77831 | 0.54167 | 0 | 0.071429 | 0.54167 | 0 | 0.071429 | 5
2012-10-08 14:00 | 0.7641 | 0.58333 | 0 | 0.066667 | 0.58333 | 0 | 0.066667 | 5
2012-10-08 15:00 | 0.777 | 0.625 | 0 | 0.0625 | 0.625 | 0 | 0.0625 | 5
2012-10-08 16:00 | 0.83271 | 0.66667 | 0 | 0.058824 | 0.66667 | 0 | 0.058824 | 5
2012-10-08 17:00 | 0.79714 | 0.70833 | 0 | 0.055556 | 0.70833 | 0 | 0.055556 | 5
2012-10-08 18:00 | 0.73106 | 0.75 | 0 | 0.052632 | 0.75 | 0 | 0.052632 | 5
2012-10-08 19:00 | 0.67021 | 0.79167 | 0 | 0.05 | 0.79167 | 0 | 0.05 | 0
2012-10-08 20:00 | 0.63499 | 0.83333 | 0 | 0.047619 | 0.83333 | 0 | 0.047619 | 0
2012-10-08 21:00 | 0.586 | 0.875 | 0 | 0.045455 | 0.875 | 0 | 0.045455 | 0
2012-10-08 22:00 | 0.55174 | 0.91667 | 0 | 0.043478 | 0.91667 | 0 | 0.043478 | 0
2012-10-08 23:00 | 0.52655 | 0.95833 | 0 | 0.041667 | 0.95833 | 0 | 0.041667 | 0
2012-10-09 | 0.51582 | 0 | 0 | 1 | 0 | 0 | 1 | 0
2012-10-09 01:00 | 0.50083 | 0.041667 | 0 | 0.5 | 0.041667 | 0 | 0.5 | 0
2012-10-09 02:00 | 0.5275 | 0.083333 | 0 | 0.33333 | 0.083333 | 0 | 0.33333 | 0
2012-10-09 03:00 | 0.61825 | 0.125 | 0 | 0.25 | 0.125 | 0 | 0.25 | 0
2012-10-09 04:00 | 0.74998 | 0.16667 | 0 | 0.2 | 0.16667 | 0 | 0.2 | 0
2012-10-09 05:00 | 0.80751 | 0.20833 | 0 | 0.16667 | 0.20833 | 0 | 0.16667 | 0
2012-10-09 06:00 | 0.81954 | 0.25 | 0 | 0.14286 | 0.25 | 0 | 0.14286 | 0
2012-10-09 07:00 | 0.82059 | 0.29167 | 0 | 0.125 | 0.29167 | 0 | 0.125 | 0
2012-10-09 08:00 | 0.82225 | 0.33333 | 0 | 0.11111 | 0.33333 | 0 | 0.11111 | 0
2012-10-09 09:00 | 0.81492 | 0.375 | 0 | 0.1 | 0.375 | 0 | 0.1 | 0
2012-10-09 10:00 | 0.777 | 0.41667 | 0 | 0.090909 | 0.41667 | 0 | 0.090909 | 5
2012-10-09 11:00 | 0.76279 | 0.45833 | 0 | 0.083333 | 0.45833 | 0 | 0.083333 | 5
2012-10-09 12:00 | 0.74597 | 0.5 | 0 | 0.076923 | 0.5 | 0 | 0.076923 | 5
2012-10-09 13:00 | 0.73708 | 0.54167 | 0 | 0.071429 | 0.54167 | 0 | 0.071429 | 5
2012-10-09 14:00 | 0.73777 | 0.58333 | 0 | 0.066667 | 0.58333 | 0 | 0.066667 | 5
2012-10-09 15:00 | 0.75765 | 0.625 | 0 | 0.0625 | 0.625 | 0 | 0.0625 | 5
2012-10-09 16:00 | 0.79967 | 0.66667 | 0 | 0.058824 | 0.66667 | 0 | 0.058824 | 5
2012-10-09 17:00 | 0.75573 | 0.70833 | 0 | 0.055556 | 0.70833 | 0 | 0.055556 | 5
2012-10-09 18:00 | 0.69174 | 0.75 | 0 | 0.052632 | 0.75 | 0 | 0.052632 | 5
2012-10-09 19:00 | 0.63203 | 0.79167 | 0 | 0.05 | 0.79167 | 0 | 0.05 | 5
2012-10-09 20:00 | 0.61756 | 0.83333 | 0 | 0.047619 | 0.83333 | 0 | 0.047619 | 0
2012-10-09 21:00 | 0.57223 | 0.875 | 0 | 0.045455 | 0.875 | 0 | 0.045455 | 0
2012-10-09 22:00 | 0.53753 | 0.91667 | 0 | 0.043478 | 0.91667 | 0 | 0.043478 | 0
2012-10-09 23:00 | 0.50867 | 0.95833 | 0 | 0.041667 | 0.95833 | 0 | 0.041667 | 0
2012-10-10 | 0.48854 | 0 | 0 | 1 | 0 | 0 | 1 | 0
2012-10-10 01:00 | 0.47511 | 0.041667 | 0 | 0.5 | 0.041667 | 0 | 0.5 | 0
2012-10-10 02:00 | 0.48287 | 0.083333 | 0 | 0.33333 | 0.083333 | 0 | 0.33333 | 0
2012-10-10 03:00 | 0.51251 | 0.125 | 0 | 0.25 | 0.125 | 0 | 0.25 | 0
2012-10-10 04:00 | 0.57022 | 0.16667 | 0 | 0.2 | 0.16667 | 0 | 0.2 | 0
2012-10-10 05:00 | 0.61974 | 0.20833 | 0 | 0.16667 | 0.20833 | 0 | 0.16667 | 0
2012-10-10 06:00 | 0.65461 | 0.25 | 0 | 0.14286 | 0.25 | 0 | 0.14286 | 0
2012-10-10 07:00 | 0.67448 | 0.29167 | 0 | 0.125 | 0.29167 | 0 | 0.125 | 0
2012-10-10 08:00 | 0.68599 | 0.33333 | 0 | 0.11111 | 0.33333 | 0 | 0.11111 | 0
2012-10-10 09:00 | 0.6948 | 0.375 | 0 | 0.1 | 0.375 | 0 | 0.1 | 0
2012-10-10 10:00 | 0.65164 | 0.41667 | 0 | 0.090909 | 0.41667 | 0 | 0.090909 | 0
2012-10-10 11:00 | 0.63325 | 0.45833 | 0 | 0.083333 | 0.45833 | 0 | 0.083333 | 5
2012-10-10 12:00 | 0.62444 | 0.5 | 0 | 0.076923 | 0.5 | 0 | 0.076923 | 5
2012-10-10 13:00 | 0.61982 | 0.54167 | 0 | 0.071429 | 0.54167 | 0 | 0.071429 | 5
2012-10-10 14:00 | 0.62427 | 0.58333 | 0 | 0.066667 | 0.58333 | 0 | 0.066667 | 5
2012-10-10 15:00 | 0.6397 | 0.625 | 0 | 0.0625 | 0.625 | 0 | 0.0625 | 5
2012-10-10 16:00 | 0.67527 | 0.66667 | 0 | 0.058824 | 0.66667 | 0 | 0.058824 | 5
2012-10-10 17:00 | 0.65164 | 0.70833 | 0 | 0.055556 | 0.70833 | 0 | 0.055556 | 0
2012-10-10 18:00 | 0.60213 | 0.75 | 0 | 0.052632 | 0.75 | 0 | 0.052632 | 0
2012-10-10 19:00 | 0.56865 | 0.79167 | 0 | 0.05 | 0.79167 | 0 | 0.05 | 0
2012-10-10 20:00 | 0.54668 | 0.83333 | 0 | 0.047619 | 0.83333 | 0 | 0.047619 | 0
2012-10-10 21:00 | 0.50754 | 0.875 | 0 | 0.045455 | 0.875 | 0 | 0.045455 | 0
2012-10-10 22:00 | 0.48365 | 0.91667 | 0 | 0.043478 | 0.91667 | 0 | 0.043478 | 0
2012-10-10 23:00 | 0.45837 | 0.95833 | 0 | 0.041667 | 0.95833 | 0 | 0.041667 | 0
2012-10-11 | 0.45131 | 0 | 0 | 1 | 0 | 0 | 1 | 0
2012-10-11 01:00 | 0.43257 | 0.041667 | 0 | 0.5 | 0.041667 | 0 | 0.5 | 0
2012-10-11 02:00 | 0.43335 | 0.083333 | 0 | 0.33333 | 0.083333 | 0 | 0.33333 | 0
2012-10-11 03:00 | 0.45306 | 0.125 | 0 | 0.25 | 0.125 | 0 | 0.25 | 0
2012-10-11 04:00 | 0.47982 | 0.16667 | 0 | 0.2 | 0.16667 | 0 | 0.2 | 0
2012-10-11 05:00 | 0.51835 | 0.20833 | 0 | 0.16667 | 0.20833 | 0 | 0.16667 | 0
2012-10-11 06:00 | 0.54921 | 0.25 | 0 | 0.14286 | 0.25 | 0 | 0.14286 | 0
2012-10-11 07:00 | 0.57449 | 0.29167 | 0 | 0.125 | 0.29167 | 0 | 0.125 | 0
2012-10-11 08:00 | 0.59637 | 0.33333 | 0 | 0.11111 | 0.33333 | 0 | 0.11111 | 0
2012-10-11 09:00 | 0.60187 | 0.375 | 0 | 0.1 | 0.375 | 0 | 0.1 | 0
2012-10-11 10:00 | 0.57031 | 0.41667 | 0 | 0.090909 | 0.41667 | 0 | 0.090909 | 5
2012-10-11 11:00 | 0.54869 | 0.45833 | 0 | 0.083333 | 0.45833 | 0 | 0.083333 | 5
2012-10-11 12:00 | 0.52689 | 0.5 | 0 | 0.076923 | 0.5 | 0 | 0.076923 | 5
2012-10-11 13:00 | 0.52707 | 0.54167 | 0 | 0.071429 | 0.54167 | 0 | 0.071429 | 5
2012-10-11 14:00 | 0.54067 | 0.58333 | 0 | 0.066667 | 0.58333 | 0 | 0.066667 | 5
2012-10-11 15:00 | 0.57719 | 0.625 | 0 | 0.0625 | 0.625 | 0 | 0.0625 | 5
2012-10-11 16:00 | 0.64798 | 0.66667 | 0 | 0.058824 | 0.66667 | 0 | 0.058824 | 5
2012-10-11 17:00 | 0.63464 | 0.70833 | 0 | 0.055556 | 0.70833 | 0 | 0.055556 | 5
2012-10-11 18:00 | 0.59725 | 0.75 | 0 | 0.052632 | 0.75 | 0 | 0.052632 | 5
2012-10-11 19:00 | 0.56508 | 0.79167 | 0 | 0.05 | 0.79167 | 0 | 0.05 | 5
2012-10-11 20:00 | 0.55348 | 0.83333 | 0 | 0.047619 | 0.83333 | 0 | 0.047619 | 5
2012-10-11 21:00 | 0.51321 | 0.875 | 0 | 0.045455 | 0.875 | 0 | 0.045455 | 5
2012-10-11 22:00 | 0.49664 | 0.91667 | 0 | 0.043478 | 0.91667 | 0 | 0.043478 | 5
2012-10-11 23:00 | 0.47781 | 0.95833 | 0 | 0.041667 | 0.95833 | 0 | 0.041667 | 5
2012-10-12 | 0.46979 | 0 | 0 | 1 | 0 | 0 | 1 | 5
2012-10-12 01:00 | 0.46273 | 0.041667 | 0 | 0.5 | 0.041667 | 0 | 0.5 | 5
2012-10-12 02:00 | 0.49237 | 0.083333 | 0 | 0.33333 | 0.083333 | 0 | 0.33333 | 5
2012-10-12 03:00 | 0.59071 | 0.125 | 0 | 0.25 | 0.125 | 0 | 0.25 | 5
2012-10-12 04:00 | 0.72932 | 0.16667 | 0 | 0.2 | 0.16667 | 0 | 0.2 | 5
2012-10-12 05:00 | 0.78921 | 0.20833 | 0 | 0.16667 | 0.20833 | 0 | 0.16667 | 5
2012-10-12 06:00 | 0.80978 | 0.25 | 0 | 0.14286 | 0.25 | 0 | 0.14286 | 0
2012-10-12 07:00 | 0.81963 | 0.29167 | 0 | 0.125 | 0.29167 | 0 | 0.125 | 0
2012-10-12 08:00 | 0.82504 | 0.33333 | 0 | 0.11111 | 0.33333 | 0 | 0.11111 | 0
2012-10-12 09:00 | 0.83001 | 0.375 | 0 | 0.1 | 0.375 | 0 | 0.1 | 5
2012-10-12 10:00 | 0.80202 | 0.41667 | 0 | 0.090909 | 0.41667 | 0 | 0.090909 | 5
2012-10-12 11:00 | 0.79949 | 0.45833 | 0 | 0.083333 | 0.45833 | 0 | 0.083333 | 5
2012-10-12 12:00 | 0.79426 | 0.5 | 0 | 0.076923 | 0.5 | 0 | 0.076923 | 5
2012-10-12 13:00 | 0.78825 | 0.54167 | 0 | 0.071429 | 0.54167 | 0 | 0.071429 | 5
2012-10-12 14:00 | 0.77944 | 0.58333 | 0 | 0.066667 | 0.58333 | 0 | 0.066667 | 5
2012-10-12 15:00 | 0.80499 | 0.625 | 0 | 0.0625 | 0.625 | 0 | 0.0625 | 5
2012-10-12 16:00 | 0.84003 | 0.66667 | 0 | 0.058824 | 0.66667 | 0 | 0.058824 | 5
2012-10-12 17:00 | 0.78677 | 0.70833 | 0 | 0.055556 | 0.70833 | 0 | 0.055556 | 0
2012-10-12 18:00 | 0.72147 | 0.75 | 0 | 0.052632 | 0.75 | 0 | 0.052632 | 0
2012-10-12 19:00 | 0.6594 | 0.79167 | 0 | 0.05 | 0.79167 | 0 | 0.05 | 0
2012-10-12 20:00 | 0.62776 | 0.83333 | 0 | 0.047619 | 0.83333 | 0 | 0.047619 | 0
2012-10-12 21:00 | 0.56499 | 0.875 | 0 | 0.045455 | 0.875 | 0 | 0.045455 | 0
2012-10-12 22:00 | 0.54442 | 0.91667 | 0 | 0.043478 | 0.91667 | 0 | 0.043478 | 0
2012-10-12 23:00 | 0.52376 | 0.95833 | 0 | 0.041667 | 0.95833 | 0 | 0.041667 | 0
2012-10-13 | 0.50998 | 0 | 0 | 1 | 0 | 0 | 1 | 0
2012-10-13 01:00 | 0.50057 | 0.041667 | 0 | 0.5 | 0.041667 | 0 | 0.5 | 0
2012-10-13 02:00 | 0.53422 | 0.083333 | 0 | 0.33333 | 0.083333 | 0 | 0.33333 | 0
2012-10-13 03:00 | 0.62471 | 0.125 | 0 | 0.25 | 0.125 | 0 | 0.25 | 0
2012-10-13 04:00 | 0.75373 | 0.16667 | 0 | 0.2 | 0.16667 | 0 | 0.2 | 0
2012-10-13 05:00 | 0.79967 | 0.20833 | 0 | 0.16667 | 0.20833 | 0 | 0.16667 | 0
2012-10-13 06:00 | 0.81275 | 0.25 | 0 | 0.14286 | 0.25 | 0 | 0.14286 | 0
2012-10-13 07:00 | 0.81798 | 0.29167 | 0 | 0.125 | 0.29167 | 0 | 0.125 | 0
2012-10-13 08:00 | 0.82451 | 0.33333 | 0 | 0.11111 | 0.33333 | 0 | 0.11111 | 0
2012-10-13 09:00 | 0.82286 | 0.375 | 0 | 0.1 | 0.375 | 0 | 0.1 | 0
2012-10-13 10:00 | 0.78712 | 0.41667 | 0 | 0.090909 | 0.41667 | 0 | 0.090909 | 0
2012-10-13 11:00 | 0.7811 | 0.45833 | 0 | 0.083333 | 0.45833 | 0 | 0.083333 | 5
2012-10-13 12:00 | 0.77012 | 0.5 | 0 | 0.076923 | 0.5 | 0 | 0.076923 | 5
2012-10-13 13:00 | 0.76689 | 0.54167 | 0 | 0.071429 | 0.54167 | 0 | 0.071429 | 5
2012-10-13 14:00 | 0.75381 | 0.58333 | 0 | 0.066667 | 0.58333 | 0 | 0.066667 | 5
2012-10-13 15:00 | 0.77918 | 0.625 | 0 | 0.0625 | 0.625 | 0 | 0.0625 | 5
2012-10-13 16:00 | 0.83123 | 0.66667 | 0 | 0.058824 | 0.66667 | 0 | 0.058824 | 0
2012-10-13 17:00 | 0.78363 | 0.70833 | 0 | 0.055556 | 0.70833 | 0 | 0.055556 | 0
2012-10-13 18:00 | 0.72313 | 0.75 | 0 | 0.052632 | 0.75 | 0 | 0.052632 | 0
2012-10-13 19:00 | 0.65888 | 0.79167 | 0 | 0.05 | 0.79167 | 0 | 0.05 | 0
2012-10-13 20:00 | 0.63281 | 0.83333 | 0 | 0.047619 | 0.83333 | 0 | 0.047619 | 0
2012-10-13 21:00 | 0.58504 | 0.875 | 0 | 0.045455 | 0.875 | 0 | 0.045455 | 0
2012-10-13 22:00 | 0.5568 | 0.91667 | 0 | 0.043478 | 0.91667 | 0 | 0.043478 | 0
2012-10-13 23:00 | 0.54293 | 0.95833 | 0 | 0.041667 | 0.95833 | 0 | 0.041667 | 0
2012-10-14 | 0.52759 | 0 | 0 | 1 | 0 | 0 | 1 | 0
2012-10-14 01:00 | 0.53178 | 0.041667 | 0 | 0.5 | 0.041667 | 0 | 0.5 | 0
2012-10-14 02:00 | 0.57083 | 0.083333 | 0 | 0.33333 | 0.083333 | 0 | 0.33333 | 0
2012-10-14 03:00 | 0.66934 | 0.125 | 0 | 0.25 | 0.125 | 0 | 0.25 | 0
2012-10-14 04:00 | 0.78014 | 0.16667 | 0 | 0.2 | 0.16667 | 0 | 0.2 | 0
2012-10-14 05:00 | 0.80429 | 0.20833 | 0 | 0.16667 | 0.20833 | 0 | 0.16667 | 0
2012-10-14 06:00 | 0.80228 | 0.25 | 0 | 0.14286 | 0.25 | 0 | 0.14286 | 0
2012-10-14 07:00 | 0.80812 | 0.29167 | 0 | 0.125 | 0.29167 | 0 | 0.125 | 0
2012-10-14 08:00 | 0.81963 | 0.33333 | 0 | 0.11111 | 0.33333 | 0 | 0.11111 | 0
2012-10-14 09:00 | 0.80464 | 0.375 | 0 | 0.1 | 0.375 | 0 | 0.1 | 0
2012-10-14 10:00 | 0.792 | 0.41667 | 0 | 0.090909 | 0.41667 | 0 | 0.090909 | 0
2012-10-14 11:00 | 0.78868 | 0.45833 | 0 | 0.083333 | 0.45833 | 0 | 0.083333 | 0
2012-10-14 12:00 | 0.77631 | 0.5 | 0 | 0.076923 | 0.5 | 0 | 0.076923 | 5
2012-10-14 13:00 | 0.76593 | 0.54167 | 0 | 0.071429 | 0.54167 | 0 | 0.071429 | 5
2012-10-14 14:00 | 0.76794 | 0.58333 | 0 | 0.066667 | 0.58333 | 0 | 0.066667 | 5
2012-10-14 15:00 | 0.78624 | 0.625 | 0 | 0.0625 | 0.625 | 0 | 0.0625 | 5
2012-10-14 16:00 | 0.81728 | 0.66667 | 0 | 0.058824 | 0.66667 | 0 | 0.058824 | 0
2012-10-14 17:00 | 0.77151 | 0.70833 | 0 | 0.055556 | 0.70833 | 0 | 0.055556 | 0
2012-10-14 18:00 | 0.70543 | 0.75 | 0 | 0.052632 | 0.75 | 0 | 0.052632 | 0
2012-10-14 19:00 | 0.66768 | 0.79167 | 0 | 0.05 | 0.79167 | 0 | 0.05 | 0
2012-10-14 20:00 | 0.62261 | 0.83333 | 0 | 0.047619 | 0.83333 | 0 | 0.047619 | 0
2012-10-14 21:00 | 0.57685 | 0.875 | 0 | 0.045455 | 0.875 | 0 | 0.045455 | 0
2012-10-14 22:00 | 0.54773 | 0.91667 | 0 | 0.043478 | 0.91667 | 0 | 0.043478 | 0
2012-10-14 23:00 | 0.52663 | 0.95833 | 0 | 0.041667 | 0.95833 | 0 | 0.041667 | 0
2012-10-15 | 0.51739 | 0 | 0 | 1 | 0 | 0 | 1 | 0
2012-10-15 01:00 | 0.50658 | 0.041667 | 0 | 0.5 | 0.041667 | 0 | 0.5 | 0
2012-10-15 02:00 | 0.53334 | 0.083333 | 0 | 0.33333 | 0.083333 | 0 | 0.33333 | 0
2012-10-15 03:00 | 0.62741 | 0.125 | 0 | 0.25 | 0.125 | 0 | 0.25 | 0
2012-10-15 04:00 | 0.75765 | 0.16667 | 0 | 0.2 | 0.16667 | 0 | 0.2 | 0
2012-10-15 05:00 | 0.82425 | 0.20833 | 0 | 0.16667 | 0.20833 | 0 | 0.16667 | 0
2012-10-15 06:00 | 0.8314 | 0.25 | 0 | 0.14286 | 0.25 | 0 | 0.14286 | 0
2012-10-15 07:00 | 0.83227 | 0.29167 | 0 | 0.125 | 0.29167 | 0 | 0.125 | 0
2012-10-15 08:00 | 0.84613 | 0.33333 | 0 | 0.11111 | 0.33333 | 0 | 0.11111 | 0
2012-10-15 09:00 | 0.83785 | 0.375 | 0 | 0.1 | 0.375 | 0 | 0.1 | 0
2012-10-15 10:00 | 0.8049 | 0.41667 | 0 | 0.090909 | 0.41667 | 0 | 0.090909 | 0
2012-10-15 11:00 | 0.79906 | 0.45833 | 0 | 0.083333 | 0.45833 | 0 | 0.083333 | 5
2012-10-15 12:00 | 0.79052 | 0.5 | 0 | 0.076923 | 0.5 | 0 | 0.076923 | 5
2012-10-15 13:00 | 0.7838 | 0.54167 | 0 | 0.071429 | 0.54167 | 0 | 0.071429 | 5
2012-10-15 14:00 | 0.78476 | 0.58333 | 0 | 0.066667 | 0.58333 | 0 | 0.066667 | 5
2012-10-15 15:00 | 0.81109 | 0.625 | 0 | 0.0625 | 0.625 | 0 | 0.0625 | 5
2012-10-15 16:00 | 0.83794 | 0.66667 | 0 | 0.058824 | 0.66667 | 0 | 0.058824 | 0
2012-10-15 17:00 | 0.78014 | 0.70833 | 0 | 0.055556 | 0.70833 | 0 | 0.055556 | 0
2012-10-15 18:00 | 0.72156 | 0.75 | 0 | 0.052632 | 0.75 | 0 | 0.052632 | 0
2012-10-15 19:00 | 0.66585 | 0.79167 | 0 | 0.05 | 0.79167 | 0 | 0.05 | 0
2012-10-15 20:00 | 0.63351 | 0.83333 | 0 | 0.047619 | 0.83333 | 0 | 0.047619 | 0
2012-10-15 21:00 | 0.57885 | 0.875 | 0 | 0.045455 | 0.875 | 0 | 0.045455 | 0
2012-10-15 22:00 | 0.55113 | 0.91667 | 0 | 0.043478 | 0.91667 | 0 | 0.043478 | 0
2012-10-15 23:00 | 0.53073 | 0.95833 | 0 | 0.041667 | 0.95833 | 0 | 0.041667 | 0
2012-10-16 | 0.5194 | 0 | 0 | 1 | 0 | 0 | 1 | 0
2012-10-16 01:00 | 0.50719 | 0.041667 | 0 | 0.5 | 0.041667 | 0 | 0.5 | 0
2012-10-16 02:00 | 0.53831 | 0.083333 | 0 | 0.33333 | 0.083333 | 0 | 0.33333 | 0
2012-10-16 03:00 | 0.62139 | 0.125 | 0 | 0.25 | 0.125 | 0 | 0.25 | 0
2012-10-16 04:00 | 0.74457 | 0.16667 | 0 | 0.2 | 0.16667 | 0 | 0.2 | 0
2012-10-16 05:00 | 0.81806 | 0.20833 | 0 | 0.16667 | 0.20833 | 0 | 0.16667 | 0
2012-10-16 06:00 | 0.83724 | 0.25 | 0 | 0.14286 | 0.25 | 0 | 0.14286 | 0
2012-10-16 07:00 | 0.84953 | 0.29167 | 0 | 0.125 | 0.29167 | 0 | 0.125 | 0
2012-10-16 08:00 | 0.86557 | 0.33333 | 0 | 0.11111 | 0.33333 | 0 | 0.11111 | 0
2012-10-16 09:00 | 0.85354 | 0.375 | 0 | 0.1 | 0.375 | 0 | 0.1 | 0
2012-10-16 10:00 | 0.81684 | 0.41667 | 0 | 0.090909 | 0.41667 | 0 | 0.090909 | 0
2012-10-16 11:00 | 0.8022 | 0.45833 | 0 | 0.083333 | 0.45833 | 0 | 0.083333 | 0
2012-10-16 12:00 | 0.78895 | 0.5 | 0 | 0.076923 | 0.5 | 0 | 0.076923 | 0
2012-10-16 13:00 | 0.7784 | 0.54167 | 0 | 0.071429 | 0.54167 | 0 | 0.071429 | 0
2012-10-16 14:00 | 0.76672 | 0.58333 | 0 | 0.066667 | 0.58333 | 0 | 0.066667 | 0
2012-10-16 15:00 | 0.78023 | 0.625 | 0 | 0.0625 | 0.625 | 0 | 0.0625 | 0
2012-10-16 16:00 | 0.80586 | 0.66667 | 0 | 0.058824 | 0.66667 | 0 | 0.058824 | 0
2012-10-16 17:00 | 0.76506 | 0.70833 | 0 | 0.055556 | 0.70833 | 0 | 0.055556 | 0
2012-10-16 18:00 | 0.69532 | 0.75 | 0 | 0.052632 | 0.75 | 0 | 0.052632 | 0
2012-10-16 19:00 | 0.64092 | 0.79167 | 0 | 0.05 | 0.79167 | 0 | 0.05 | 0
2012-10-16 20:00 | 0.62889 | 0.83333 | 0 | 0.047619 | 0.83333 | 0 | 0.047619 | 0
2012-10-16 21:00 | 0.57249 | 0.875 | 0 | 0.045455 | 0.875 | 0 | 0.045455 | 0
2012-10-16 22:00 | 0.54372 | 0.91667 | 0 | 0.043478 | 0.91667 | 0 | 0.043478 | 0
2012-10-16 23:00 | 0.51687 | 0.95833 | 0 | 0.041667 | 0.95833 | 0 | 0.041667 | 0
2012-10-17 | 0.499 | 0 | 0 | 1 | 0 | 0 | 1 | 0
2012-10-17 01:00 | 0.49011 | 0.041667 | 0 | 0.5 | 0.041667 | 0 | 0.5 | 0
2012-10-17 02:00 | 0.49473 | 0.083333 | 0 | 0.33333 | 0.083333 | 0 | 0.33333 | 0
2012-10-17 03:00 | 0.52995 | 0.125 | 0 | 0.25 | 0.125 | 0 | 0.25 | 0
2012-10-17 04:00 | 0.58243 | 0.16667 | 0 | 0.2 | 0.16667 | 0 | 0.2 | 0
2012-10-17 05:00 | 0.62462 | 0.20833 | 0 | 0.16667 | 0.20833 | 0 | 0.16667 | 0
2012-10-17 06:00 | 0.66219 | 0.25 | 0 | 0.14286 | 0.25 | 0 | 0.14286 | 0
2012-10-17 07:00 | 0.6778 | 0.29167 | 0 | 0.125 | 0.29167 | 0 | 0.125 | 0
2012-10-17 08:00 | 0.68128 | 0.33333 | 0 | 0.11111 | 0.33333 | 0 | 0.11111 | 0
2012-10-17 09:00 | 0.68433 | 0.375 | 0 | 0.1 | 0.375 | 0 | 0.1 | 0
2012-10-17 10:00 | 0.65339 | 0.41667 | 0 | 0.090909 | 0.41667 | 0 | 0.090909 | 5
2012-10-17 11:00 | 0.63412 | 0.45833 | 0 | 0.083333 | 0.45833 | 0 | 0.083333 | 5
2012-10-17 12:00 | 0.62532 | 0.5 | 0 | 0.076923 | 0.5 | 0 | 0.076923 | 5
2012-10-17 13:00 | 0.61137 | 0.54167 | 0 | 0.071429 | 0.54167 | 0 | 0.071429 | 5
2012-10-17 14:00 | 0.61913 | 0.58333 | 0 | 0.066667 | 0.58333 | 0 | 0.066667 | 5
2012-10-17 15:00 | 0.64833 | 0.625 | 0 | 0.0625 | 0.625 | 0 | 0.0625 | 5
2012-10-17 16:00 | 0.68861 | 0.66667 | 0 | 0.058824 | 0.66667 | 0 | 0.058824 | 5
2012-10-17 17:00 | 0.66027 | 0.70833 | 0 | 0.055556 | 0.70833 | 0 | 0.055556 | 5
2012-10-17 18:00 | 0.6152 | 0.75 | 0 | 0.052632 | 0.75 | 0 | 0.052632 | 5
2012-10-17 19:00 | 0.5778 | 0.79167 | 0 | 0.05 | 0.79167 | 0 | 0.05 | 5
2012-10-17 20:00 | 0.56482 | 0.83333 | 0 | 0.047619 | 0.83333 | 0 | 0.047619 | 5
2012-10-17 21:00 | 0.51852 | 0.875 | 0 | 0.045455 | 0.875 | 0 | 0.045455 | 5
2012-10-17 22:00 | 0.49002 | 0.91667 | 0 | 0.043478 | 0.91667 | 0 | 0.043478 | 5
2012-10-17 23:00 | 0.46134 | 0.95833 | 0 | 0.041667 | 0.95833 | 0 | 0.041667 | 5
2012-10-18 | 0.44913 | 0 | 0 | 1 | 0 | 0 | 1 | 5
2012-10-18 01:00 | 0.43954 | 0.041667 | 0 | 0.5 | 0.041667 | 0 | 0.5 | 5
2012-10-18 02:00 | 0.44748 | 0.083333 | 0 | 0.33333 | 0.083333 | 0 | 0.33333 | 5
2012-10-18 03:00 | 0.4623 | 0.125 | 0 | 0.25 | 0.125 | 0 | 0.25 | 5
2012-10-18 04:00 | 0.49298 | 0.16667 | 0 | 0.2 | 0.16667 | 0 | 0.2 | 5
2012-10-18 05:00 | 0.5309 | 0.20833 | 0 | 0.16667 | 0.20833 | 0 | 0.16667 | 5
2012-10-18 06:00 | 0.56229 | 0.25 | 0 | 0.14286 | 0.25 | 0 | 0.14286 | 5
2012-10-18 07:00 | 0.5819 | 0.29167 | 0 | 0.125 | 0.29167 | 0 | 0.125 | 5
2012-10-18 08:00 | 0.59986 | 0.33333 | 0 | 0.11111 | 0.33333 | 0 | 0.11111 | 5
2012-10-18 09:00 | 0.6037 | 0.375 | 0 | 0.1 | 0.375 | 0 | 0.1 | 5
2012-10-18 10:00 | 0.56987 | 0.41667 | 0 | 0.090909 | 0.41667 | 0 | 0.090909 | 5
2012-10-18 11:00 | 0.55026 | 0.45833 | 0 | 0.083333 | 0.45833 | 0 | 0.083333 | 5
2012-10-18 12:00 | 0.53361 | 0.5 | 0 | 0.076923 | 0.5 | 0 | 0.076923 | 5
2012-10-18 13:00 | 0.53134 | 0.54167 | 0 | 0.071429 | 0.54167 | 0 | 0.071429 | 5
2012-10-18 14:00 | 0.54372 | 0.58333 | 0 | 0.066667 | 0.58333 | 0 | 0.066667 | 5
2012-10-18 15:00 | 0.58975 | 0.625 | 0 | 0.0625 | 0.625 | 0 | 0.0625 | 5
2012-10-18 16:00 | 0.66132 | 0.66667 | 0 | 0.058824 | 0.66667 | 0 | 0.058824 | 5
2012-10-18 17:00 | 0.63831 | 0.70833 | 0 | 0.055556 | 0.70833 | 0 | 0.055556 | 5
2012-10-18 18:00 | 0.60073 | 0.75 | 0 | 0.052632 | 0.75 | 0 | 0.052632 | 5
2012-10-18 19:00 | 0.57397 | 0.79167 | 0 | 0.05 | 0.79167 | 0 | 0.05 | 5
2012-10-18 20:00 | 0.55749 | 0.83333 | 0 | 0.047619 | 0.83333 | 0 | 0.047619 | 5
2012-10-18 21:00 | 0.51774 | 0.875 | 0 | 0.045455 | 0.875 | 0 | 0.045455 | 5
2012-10-18 22:00 | 0.49481 | 0.91667 | 0 | 0.043478 | 0.91667 | 0 | 0.043478 | 5
2012-10-18 23:00 | 0.47991 | 0.95833 | 0 | 0.041667 | 0.95833 | 0 | 0.041667 | 5
2012-10-19 | 0.46866 | 0 | 0 | 1 | 0 | 0 | 1 | 5
2012-10-19 01:00 | 0.46692 | 0.041667 | 0 | 0.5 | 0.041667 | 0 | 0.5 | 5
2012-10-19 02:00 | 0.49778 | 0.083333 | 0 | 0.33333 | 0.083333 | 0 | 0.33333 | 5
2012-10-19 03:00 | 0.605 | 0.125 | 0 | 0.25 | 0.125 | 0 | 0.25 | 5
2012-10-19 04:00 | 0.75399 | 0.16667 | 0 | 0.2 | 0.16667 | 0 | 0.2 | 5
2012-10-19 05:00 | 0.80507 | 0.20833 | 0 | 0.16667 | 0.20833 | 0 | 0.16667 | 5
2012-10-19 06:00 | 0.8151 | 0.25 | 0 | 0.14286 | 0.25 | 0 | 0.14286 | 5
2012-10-19 07:00 | 0.81519 | 0.29167 | 0 | 0.125 | 0.29167 | 0 | 0.125 | 5
2012-10-19 08:00 | 0.8287 | 0.33333 | 0 | 0.11111 | 0.33333 | 0 | 0.11111 | 5
2012-10-19 09:00 | 0.82643 | 0.375 | 0 | 0.1 | 0.375 | 0 | 0.1 | 5
2012-10-19 10:00 | 0.80037 | 0.41667 | 0 | 0.090909 | 0.41667 | 0 | 0.090909 | 5
2012-10-19 11:00 | 0.78868 | 0.45833 | 0 | 0.083333 | 0.45833 | 0 | 0.083333 | 5
2012-10-19 12:00 | 0.77805 | 0.5 | 0 | 0.076923 | 0.5 | 0 | 0.076923 | 5
2012-10-19 13:00 | 0.7668 | 0.54167 | 0 | 0.071429 | 0.54167 | 0 | 0.071429 | 5
2012-10-19 14:00 | 0.76236 | 0.58333 | 0 | 0.066667 | 0.58333 | 0 | 0.066667 | 5
2012-10-19 15:00 | 0.80211 | 0.625 | 0 | 0.0625 | 0.625 | 0 | 0.0625 | 5
2012-10-19 16:00 | 0.83829 | 0.66667 | 0 | 0.058824 | 0.66667 | 0 | 0.058824 | 5
2012-10-19 17:00 | 0.77779 | 0.70833 | 0 | 0.055556 | 0.70833 | 0 | 0.055556 | 5
2012-10-19 18:00 | 0.71676 | 0.75 | 0 | 0.052632 | 0.75 | 0 | 0.052632 | 5
2012-10-19 19:00 | 0.65164 | 0.79167 | 0 | 0.05 | 0.79167 | 0 | 0.05 | 5
2012-10-19 20:00 | 0.6254 | 0.83333 | 0 | 0.047619 | 0.83333 | 0 | 0.047619 | 5
2012-10-19 21:00 | 0.57292 | 0.875 | 0 | 0.045455 | 0.875 | 0 | 0.045455 | 5
2012-10-19 22:00 | 0.54049 | 0.91667 | 0 | 0.043478 | 0.91667 | 0 | 0.043478 | 5
2012-10-19 23:00 | 0.51879 | 0.95833 | 0 | 0.041667 | 0.95833 | 0 | 0.041667 | 5
2012-10-20 | 0.51608 | 0 | 0 | 1 | 0 | 0 | 1 | 5
2012-10-20 01:00 | 0.50432 | 0.041667 | 0 | 0.5 | 0.041667 | 0 | 0.5 | 5
2012-10-20 02:00 | 0.53143 | 0.083333 | 0 | 0.33333 | 0.083333 | 0 | 0.33333 | 5
2012-10-20 03:00 | 0.6241 | 0.125 | 0 | 0.25 | 0.125 | 0 | 0.25 | 5
2012-10-20 04:00 | 0.75216 | 0.16667 | 0 | 0.2 | 0.16667 | 0 | 0.2 | 5
2012-10-20 05:00 | 0.81553 | 0.20833 | 0 | 0.16667 | 0.20833 | 0 | 0.16667 | 5
2012-10-20 06:00 | 0.82303 | 0.25 | 0 | 0.14286 | 0.25 | 0 | 0.14286 | 5
2012-10-20 07:00 | 0.82591 | 0.29167 | 0 | 0.125 | 0.29167 | 0 | 0.125 | 5
2012-10-20 08:00 | 0.83219 | 0.33333 | 0 | 0.11111 | 0.33333 | 0 | 0.11111 | 5
2012-10-20 09:00 | 0.83419 | 0.375 | 0 | 0.1 | 0.375 | 0 | 0.1 | 5
2012-10-20 10:00 | 0.80786 | 0.41667 | 0 | 0.090909 | 0.41667 | 0 | 0.090909 | 5
2012-10-20 11:00 | 0.80002 | 0.45833 | 0 | 0.083333 | 0.45833 | 0 | 0.083333 | 5
2012-10-20 12:00 | 0.78973 | 0.5 | 0 | 0.076923 | 0.5 | 0 | 0.076923 | 5
2012-10-20 13:00 | 0.78494 | 0.54167 | 0 | 0.071429 | 0.54167 | 0 | 0.071429 | 5
2012-10-20 14:00 | 0.7838 | 0.58333 | 0 | 0.066667 | 0.58333 | 0 | 0.066667 | 5
2012-10-20 15:00 | 0.80795 | 0.625 | 0 | 0.0625 | 0.625 | 0 | 0.0625 | 5
2012-10-20 16:00 | 0.84483 | 0.66667 | 0 | 0.058824 | 0.66667 | 0 | 0.058824 | 5
2012-10-20 17:00 | 0.7872 | 0.70833 | 0 | 0.055556 | 0.70833 | 0 | 0.055556 | 5
2012-10-20 18:00 | 0.7267 | 0.75 | 0 | 0.052632 | 0.75 | 0 | 0.052632 | 5
2012-10-20 19:00 | 0.66533 | 0.79167 | 0 | 0.05 | 0.79167 | 0 | 0.05 | 5
2012-10-20 20:00 | 0.63142 | 0.83333 | 0 | 0.047619 | 0.83333 | 0 | 0.047619 | 5
2012-10-20 21:00 | 0.58077 | 0.875 | 0 | 0.045455 | 0.875 | 0 | 0.045455 | 5
2012-10-20 22:00 | 0.55348 | 0.91667 | 0 | 0.043478 | 0.91667 | 0 | 0.043478 | 5
2012-10-20 23:00 | 0.53666 | 0.95833 | 0 | 0.041667 | 0.95833 | 0 | 0.041667 | 5
2012-10-21 | 0.52437 | 0 | 0 | 1 | 0 | 0 | 1 | 5
2012-10-21 01:00 | 0.51957 | 0.041667 | 0 | 0.5 | 0.041667 | 0 | 0.5 | 5
2012-10-21 02:00 | 0.54241 | 0.083333 | 0 | 0.33333 | 0.083333 | 0 | 0.33333 | 5
2012-10-21 03:00 | 0.62349 | 0.125 | 0 | 0.25 | 0.125 | 0 | 0.25 | 5
2012-10-21 04:00 | 0.76401 | 0.16667 | 0 | 0.2 | 0.16667 | 0 | 0.2 | 5
2012-10-21 05:00 | 0.82722 | 0.20833 | 0 | 0.16667 | 0.20833 | 0 | 0.16667 | 5
2012-10-21 06:00 | 0.8552 | 0.25 | 0 | 0.14286 | 0.25 | 0 | 0.14286 | 5
2012-10-21 07:00 | 0.8613 | 0.29167 | 0 | 0.125 | 0.29167 | 0 | 0.125 | 5
2012-10-21 08:00 | 0.87891 | 0.33333 | 0 | 0.11111 | 0.33333 | 0 | 0.11111 | 5
2012-10-21 09:00 | 0.88039 | 0.375 | 0 | 0.1 | 0.375 | 0 | 0.1 | 5
2012-10-21 10:00 | 0.85424 | 0.41667 | 0 | 0.090909 | 0.41667 | 0 | 0.090909 | 5
2012-10-21 11:00 | 0.85171 | 0.45833 | 0 | 0.083333 | 0.45833 | 0 | 0.083333 | 5
2012-10-21 12:00 | 0.84212 | 0.5 | 0 | 0.076923 | 0.5 | 0 | 0.076923 | 5
2012-10-21 13:00 | 0.84143 | 0.54167 | 0 | 0.071429 | 0.54167 | 0 | 0.071429 | 5
2012-10-21 14:00 | 0.85032 | 0.58333 | 0 | 0.066667 | 0.58333 | 0 | 0.066667 | 5
2012-10-21 15:00 | 0.87107 | 0.625 | 0 | 0.0625 | 0.625 | 0 | 0.0625 | 5
2012-10-21 16:00 | 0.87264 | 0.66667 | 0 | 0.058824 | 0.66667 | 0 | 0.058824 | 5
2012-10-21 17:00 | 0.81536 | 0.70833 | 0 | 0.055556 | 0.70833 | 0 | 0.055556 | 5
2012-10-21 18:00 | 0.76428 | 0.75 | 0 | 0.052632 | 0.75 | 0 | 0.052632 | 5
2012-10-21 19:00 | 0.70212 | 0.79167 | 0 | 0.05 | 0.79167 | 0 | 0.05 | 5
2012-10-21 20:00 | 0.67204 | 0.83333 | 0 | 0.047619 | 0.83333 | 0 | 0.047619 | 5
2012-10-21 21:00 | 0.62035 | 0.875 | 0 | 0.045455 | 0.875 | 0 | 0.045455 | 5
2012-10-21 22:00 | 0.58199 | 0.91667 | 0 | 0.043478 | 0.91667 | 0 | 0.043478 | 5
2012-10-21 23:00 | 0.56246 | 0.95833 | 0 | 0.041667 | 0.95833 | 0 | 0.041667 | 5
2012-10-22 | 0.53814 | 0 | 0 | 1 | 0 | 0 | 1 | 5
2012-10-22 01:00 | 0.52602 | 0.041667 | 0 | 0.5 | 0.041667 | 0 | 0.5 | 5
2012-10-22 02:00 | 0.5513 | 0.083333 | 0 | 0.33333 | 0.083333 | 0 | 0.33333 | 5
2012-10-22 03:00 | 0.64057 | 0.125 | 0 | 0.25 | 0.125 | 0 | 0.25 | 5
2012-10-22 04:00 | 0.7641 | 0.16667 | 0 | 0.2 | 0.16667 | 0 | 0.2 | 5
2012-10-22 05:00 | 0.84579 | 0.20833 | 0 | 0.16667 | 0.20833 | 0 | 0.16667 | 5
2012-10-22 06:00 | 0.87037 | 0.25 | 0 | 0.14286 | 0.25 | 0 | 0.14286 | 5
2012-10-22 07:00 | 0.87656 | 0.29167 | 0 | 0.125 | 0.29167 | 0 | 0.125 | 5
2012-10-22 08:00 | 0.90062 | 0.33333 | 0 | 0.11111 | 0.33333 | 0 | 0.11111 | 5
2012-10-22 09:00 | 0.90855 | 0.375 | 0 | 0.1 | 0.375 | 0 | 0.1 | 5
2012-10-22 10:00 | 0.8865 | 0.41667 | 0 | 0.090909 | 0.41667 | 0 | 0.090909 | 5
2012-10-22 11:00 | 0.88493 | 0.45833 | 0 | 0.083333 | 0.45833 | 0 | 0.083333 | 5
2012-10-22 12:00 | 0.87708 | 0.5 | 0 | 0.076923 | 0.5 | 0 | 0.076923 | 5
2012-10-22 13:00 | 0.86732 | 0.54167 | 0 | 0.071429 | 0.54167 | 0 | 0.071429 | 5
2012-10-22 14:00 | 0.86627 | 0.58333 | 0 | 0.066667 | 0.58333 | 0 | 0.066667 | 5
2012-10-22 15:00 | 0.88414 | 0.625 | 0 | 0.0625 | 0.625 | 0 | 0.0625 | 5
2012-10-22 16:00 | 0.87159 | 0.66667 | 0 | 0.058824 | 0.66667 | 0 | 0.058824 | 5
2012-10-22 17:00 | 0.80987 | 0.70833 | 0 | 0.055556 | 0.70833 | 0 | 0.055556 | 5
2012-10-22 18:00 | 0.74946 | 0.75 | 0 | 0.052632 | 0.75 | 0 | 0.052632 | 5
2012-10-22 19:00 | 0.68739 | 0.79167 | 0 | 0.05 | 0.79167 | 0 | 0.05 | 5
2012-10-22 20:00 | 0.66106 | 0.83333 | 0 | 0.047619 | 0.83333 | 0 | 0.047619 | 5
2012-10-22 21:00 | 0.61093 | 0.875 | 0 | 0.045455 | 0.875 | 0 | 0.045455 | 5
2012-10-22 22:00 | 0.58016 | 0.91667 | 0 | 0.043478 | 0.91667 | 0 | 0.043478 | 5
2012-10-22 23:00 | 0.55889 | 0.95833 | 0 | 0.041667 | 0.95833 | 0 | 0.041667 | 5
2012-10-23 | 0.54494 | 0 | 0 | 1 | 0 | 0 | 1 | 5
2012-10-23 01:00 | 0.5411 | 0.041667 | 0 | 0.5 | 0.041667 | 0 | 0.5 | 5
2012-10-23 02:00 | 0.56516 | 0.083333 | 0 | 0.33333 | 0.083333 | 0 | 0.33333 | 5
2012-10-23 03:00 | 0.64868 | 0.125 | 0 | 0.25 | 0.125 | 0 | 0.25 | 5
2012-10-23 04:00 | 0.77308 | 0.16667 | 0 | 0.2 | 0.16667 | 0 | 0.2 | 5
2012-10-23 05:00 | 0.84857 | 0.20833 | 0 | 0.16667 | 0.20833 | 0 | 0.16667 | 5
2012-10-23 06:00 | 0.86758 | 0.25 | 0 | 0.14286 | 0.25 | 0 | 0.14286 | 5
2012-10-23 07:00 | 0.85851 | 0.29167 | 0 | 0.125 | 0.29167 | 0 | 0.125 | 5
2012-10-23 08:00 | 0.87002 | 0.33333 | 0 | 0.11111 | 0.33333 | 0 | 0.11111 | 5
2012-10-23 09:00 | 0.85965 | 0.375 | 0 | 0.1 | 0.375 | 0 | 0.1 | 5
2012-10-23 10:00 | 0.82321 | 0.41667 | 0 | 0.090909 | 0.41667 | 0 | 0.090909 | 5
2012-10-23 11:00 | 0.79949 | 0.45833 | 0 | 0.083333 | 0.45833 | 0 | 0.083333 | 5
2012-10-23 12:00 | 0.78668 | 0.5 | 0 | 0.076923 | 0.5 | 0 | 0.076923 | 5
2012-10-23 13:00 | 0.77491 | 0.54167 | 0 | 0.071429 | 0.54167 | 0 | 0.071429 | 5
2012-10-23 14:00 | 0.77587 | 0.58333 | 0 | 0.066667 | 0.58333 | 0 | 0.066667 | 5
2012-10-23 15:00 | 0.81719 | 0.625 | 0 | 0.0625 | 0.625 | 0 | 0.0625 | 5
2012-10-23 16:00 | 0.83219 | 0.66667 | 0 | 0.058824 | 0.66667 | 0 | 0.058824 | 5
2012-10-23 17:00 | 0.77936 | 0.70833 | 0 | 0.055556 | 0.70833 | 0 | 0.055556 | 5
2012-10-23 18:00 | 0.72043 | 0.75 | 0 | 0.052632 | 0.75 | 0 | 0.052632 | 5
2012-10-23 19:00 | 0.65949 | 0.79167 | 0 | 0.05 | 0.79167 | 0 | 0.05 | 5
2012-10-23 20:00 | 0.64807 | 0.83333 | 0 | 0.047619 | 0.83333 | 0 | 0.047619 | 5
2012-10-23 21:00 | 0.59995 | 0.875 | 0 | 0.045455 | 0.875 | 0 | 0.045455 | 5
2012-10-23 22:00 | 0.56464 | 0.91667 | 0 | 0.043478 | 0.91667 | 0 | 0.043478 | 5
2012-10-23 23:00 | 0.53718 | 0.95833 | 0 | 0.041667 | 0.95833 | 0 | 0.041667 | 5
2012-10-24 | 0.51922 | 0 | 0 | 1 | 0 | 0 | 1 | 5
2012-10-24 01:00 | 0.50397 | 0.041667 | 0 | 0.5 | 0.041667 | 0 | 0.5 | 5
2012-10-24 02:00 | 0.51425 | 0.083333 | 0 | 0.33333 | 0.083333 | 0 | 0.33333 | 5
2012-10-24 03:00 | 0.55043 | 0.125 | 0 | 0.25 | 0.125 | 0 | 0.25 | 5
2012-10-24 04:00 | 0.59559 | 0.16667 | 0 | 0.2 | 0.16667 | 0 | 0.2 | 5
2012-10-24 05:00 | 0.65007 | 0.20833 | 0 | 0.16667 | 0.20833 | 0 | 0.16667 | 5
2012-10-24 06:00 | 0.69026 | 0.25 | 0 | 0.14286 | 0.25 | 0 | 0.14286 | 5
2012-10-24 07:00 | 0.70569 | 0.29167 | 0 | 0.125 | 0.29167 | 0 | 0.125 | 5
2012-10-24 08:00 | 0.72043 | 0.33333 | 0 | 0.11111 | 0.33333 | 0 | 0.11111 | 5
2012-10-24 09:00 | 0.71615 | 0.375 | 0 | 0.1 | 0.375 | 0 | 0.1 | 5
2012-10-24 10:00 | 0.68547 | 0.41667 | 0 | 0.090909 | 0.41667 | 0 | 0.090909 | 5
2012-10-24 11:00 | 0.66167 | 0.45833 | 0 | 0.083333 | 0.45833 | 0 | 0.083333 | 5
2012-10-24 12:00 | 0.6499 | 0.5 | 0 | 0.076923 | 0.5 | 0 | 0.076923 | 5
2012-10-24 13:00 | 0.6472 | 0.54167 | 0 | 0.071429 | 0.54167 | 0 | 0.071429 | 5
2012-10-24 14:00 | 0.66524 | 0.58333 | 0 | 0.066667 | 0.58333 | 0 | 0.066667 | 5
2012-10-24 15:00 | 0.71066 | 0.625 | 0 | 0.0625 | 0.625 | 0 | 0.0625 | 5
2012-10-24 16:00 | 0.71746 | 0.66667 | 0 | 0.058824 | 0.66667 | 0 | 0.058824 | 5
2012-10-24 17:00 | 0.68015 | 0.70833 | 0 | 0.055556 | 0.70833 | 0 | 0.055556 | 5
2012-10-24 18:00 | 0.63552 | 0.75 | 0 | 0.052632 | 0.75 | 0 | 0.052632 | 5
2012-10-24 19:00 | 0.58957 | 0.79167 | 0 | 0.05 | 0.79167 | 0 | 0.05 | 5
2012-10-24 20:00 | 0.58077 | 0.83333 | 0 | 0.047619 | 0.83333 | 0 | 0.047619 | 5
2012-10-24 21:00 | 0.54137 | 0.875 | 0 | 0.045455 | 0.875 | 0 | 0.045455 | 5
2012-10-24 22:00 | 0.50859 | 0.91667 | 0 | 0.043478 | 0.91667 | 0 | 0.043478 | 5
2012-10-24 23:00 | 0.48043 | 0.95833 | 0 | 0.041667 | 0.95833 | 0 | 0.041667 | 5
2012-10-25 | 0.47014 | 0 | 0 | 1 | 0 | 0 | 1 | 5
2012-10-25 01:00 | 0.45846 | 0.041667 | 0 | 0.5 | 0.041667 | 0 | 0.5 | 5
2012-10-25 02:00 | 0.45279 | 0.083333 | 0 | 0.33333 | 0.083333 | 0 | 0.33333 | 5
2012-10-25 03:00 | 0.46038 | 0.125 | 0 | 0.25 | 0.125 | 0 | 0.25 | 5
2012-10-25 04:00 | 0.48958 | 0.16667 | 0 | 0.2 | 0.16667 | 0 | 0.2 | 5
2012-10-25 05:00 | 0.51905 | 0.20833 | 0 | 0.16667 | 0.20833 | 0 | 0.16667 | 5
2012-10-25 06:00 | 0.56839 | 0.25 | 0 | 0.14286 | 0.25 | 0 | 0.14286 | 5
2012-10-25 07:00 | 0.60343 | 0.29167 | 0 | 0.125 | 0.29167 | 0 | 0.125 | 5
2012-10-25 08:00 | 0.62549 | 0.33333 | 0 | 0.11111 | 0.33333 | 0 | 0.11111 | 5
2012-10-25 09:00 | 0.65086 | 0.375 | 0 | 0.1 | 0.375 | 0 | 0.1 | 5
2012-10-25 10:00 | 0.64519 | 0.41667 | 0 | 0.090909 | 0.41667 | 0 | 0.090909 | 5
2012-10-25 11:00 | 0.60744 | 0.45833 | 0 | 0.083333 | 0.45833 | 0 | 0.083333 | 5
2012-10-25 12:00 | 0.58687 | 0.5 | 0 | 0.076923 | 0.5 | 0 | 0.076923 | 5
2012-10-25 13:00 | 0.57397 | 0.54167 | 0 | 0.071429 | 0.54167 | 0 | 0.071429 | 5
2012-10-25 14:00 | 0.58635 | 0.58333 | 0 | 0.066667 | 0.58333 | 0 | 0.066667 | 5
2012-10-25 15:00 | 0.6302 | 0.625 | 0 | 0.0625 | 0.625 | 0 | 0.0625 | 5
2012-10-25 16:00 | 0.69105 | 0.66667 | 0 | 0.058824 | 0.66667 | 0 | 0.058824 | 5
2012-10-25 17:00 | 0.68346 | 0.70833 | 0 | 0.055556 | 0.70833 | 0 | 0.055556 | 5
2012-10-25 18:00 | 0.64685 | 0.75 | 0 | 0.052632 | 0.75 | 0 | 0.052632 | 5
2012-10-25 19:00 | 0.60614 | 0.79167 | 0 | 0.05 | 0.79167 | 0 | 0.05 | 5
2012-10-25 20:00 | 0.57406 | 0.83333 | 0 | 0.047619 | 0.83333 | 0 | 0.047619 | 0
2012-10-25 21:00 | 0.56787 | 0.875 | 0 | 0.045455 | 0.875 | 0 | 0.045455 | 0
2012-10-25 22:00 | 0.53613 | 0.91667 | 0 | 0.043478 | 0.91667 | 0 | 0.043478 | 0
2012-10-25 23:00 | 0.51757 | 0.95833 | 0 | 0.041667 | 0.95833 | 0 | 0.041667 | 0
2012-10-26 | 0.49882 | 0 | 0 | 1 | 0 | 0 | 1 | 0
2012-10-26 01:00 | 0.49394 | 0.041667 | 0 | 0.5 | 0.041667 | 0 | 0.5 | 0
2012-10-26 02:00 | 0.49577 | 0.083333 | 0 | 0.33333 | 0.083333 | 0 | 0.33333 | 0
2012-10-26 03:00 | 0.53212 | 0.125 | 0 | 0.25 | 0.125 | 0 | 0.25 | 0
2012-10-26 04:00 | 0.63011 | 0.16667 | 0 | 0.2 | 0.16667 | 0 | 0.2 | 0
2012-10-26 05:00 | 0.75338 | 0.20833 | 0 | 0.16667 | 0.20833 | 0 | 0.16667 | 0
2012-10-26 06:00 | 0.81771 | 0.25 | 0 | 0.14286 | 0.25 | 0 | 0.14286 | 0
2012-10-26 07:00 | 0.83829 | 0.29167 | 0 | 0.125 | 0.29167 | 0 | 0.125 | 0
2012-10-26 08:00 | 0.83907 | 0.33333 | 0 | 0.11111 | 0.33333 | 0 | 0.11111 | 0
2012-10-26 09:00 | 0.84596 | 0.375 | 0 | 0.1 | 0.375 | 0 | 0.1 | 0
2012-10-26 10:00 | 0.84779 | 0.41667 | 0 | 0.090909 | 0.41667 | 0 | 0.090909 | 0
2012-10-26 11:00 | 0.82077 | 0.45833 | 0 | 0.083333 | 0.45833 | 0 | 0.083333 | 0
2012-10-26 12:00 | 0.81423 | 0.5 | 0 | 0.076923 | 0.5 | 0 | 0.076923 | 0
2012-10-26 13:00 | 0.81405 | 0.54167 | 0 | 0.071429 | 0.54167 | 0 | 0.071429 | 0
2012-10-26 14:00 | 0.81362 | 0.58333 | 0 | 0.066667 | 0.58333 | 0 | 0.066667 | 0
2012-10-26 15:00 | 0.84517 | 0.625 | 0 | 0.0625 | 0.625 | 0 | 0.0625 | 0
2012-10-26 16:00 | 0.89704 | 0.66667 | 0 | 0.058824 | 0.66667 | 0 | 0.058824 | 0
2012-10-26 17:00 | 0.86679 | 0.70833 | 0 | 0.055556 | 0.70833 | 0 | 0.055556 | 0
2012-10-26 18:00 | 0.80673 | 0.75 | 0 | 0.052632 | 0.75 | 0 | 0.052632 | 0
2012-10-26 19:00 | 0.74379 | 0.79167 | 0 | 0.05 | 0.79167 | 0 | 0.05 | 0
2012-10-26 20:00 | 0.69419 | 0.83333 | 0 | 0.047619 | 0.83333 | 0 | 0.047619 | 0
2012-10-26 21:00 | 0.66498 | 0.875 | 0 | 0.045455 | 0.875 | 0 | 0.045455 | 0
2012-10-26 22:00 | 0.61852 | 0.91667 | 0 | 0.043478 | 0.91667 | 0 | 0.043478 | 0
2012-10-26 23:00 | 0.58827 | 0.95833 | 0 | 0.041667 | 0.95833 | 0 | 0.041667 | 0
2012-10-27 | 0.56839 | 0 | 0 | 1 | 0 | 0 | 1 | 0
2012-10-27 01:00 | 0.55069 | 0.041667 | 0 | 0.5 | 0.041667 | 0 | 0.5 | 0
2012-10-27 02:00 | 0.54163 | 0.083333 | 0 | 0.33333 | 0.083333 | 0 | 0.33333 | 0
2012-10-27 03:00 | 0.57406 | 0.125 | 0 | 0.25 | 0.125 | 0 | 0.25 | 0
2012-10-27 04:00 | 0.66489 | 0.16667 | 0 | 0.2 | 0.16667 | 0 | 0.2 | 0
2012-10-27 05:00 | 0.78066 | 0.20833 | 0 | 0.16667 | 0.20833 | 0 | 0.16667 | 0
2012-10-27 06:00 | 0.83986 | 0.25 | 0 | 0.14286 | 0.25 | 0 | 0.14286 | 0
2012-10-27 07:00 | 0.85555 | 0.29167 | 0 | 0.125 | 0.29167 | 0 | 0.125 | 0
2012-10-27 08:00 | 0.85014 | 0.33333 | 0 | 0.11111 | 0.33333 | 0 | 0.11111 | 0
2012-10-27 09:00 | 0.85171 | 0.375 | 0 | 0.1 | 0.375 | 0 | 0.1 | 0
2012-10-27 10:00 | 0.84579 | 0.41667 | 0 | 0.090909 | 0.41667 | 0 | 0.090909 | 0
2012-10-27 11:00 | 0.81571 | 0.45833 | 0 | 0.083333 | 0.45833 | 0 | 0.083333 | 0
2012-10-27 12:00 | 0.81013 | 0.5 | 0 | 0.076923 | 0.5 | 0 | 0.076923 | 0
2012-10-27 13:00 | 0.80228 | 0.54167 | 0 | 0.071429 | 0.54167 | 0 | 0.071429 | 0
2012-10-27 14:00 | 0.81571 | 0.58333 | 0 | 0.066667 | 0.58333 | 0 | 0.066667 | 0
2012-10-27 15:00 | 0.85049 | 0.625 | 0 | 0.0625 | 0.625 | 0 | 0.0625 | 0
2012-10-27 16:00 | 0.90881 | 0.66667 | 0 | 0.058824 | 0.66667 | 0 | 0.058824 | 0
2012-10-27 17:00 | 0.88362 | 0.70833 | 0 | 0.055556 | 0.70833 | 0 | 0.055556 | 0
2012-10-27 18:00 | 0.81379 | 0.75 | 0 | 0.052632 | 0.75 | 0 | 0.052632 | 0
2012-10-27 19:00 | 0.76192 | 0.79167 | 0 | 0.05 | 0.79167 | 0 | 0.05 | 0
2012-10-27 20:00 | 0.69976 | 0.83333 | 0 | 0.047619 | 0.83333 | 0 | 0.047619 | 0
2012-10-27 21:00 | 0.67387 | 0.875 | 0 | 0.045455 | 0.875 | 0 | 0.045455 | 0
2012-10-27 22:00 | 0.62279 | 0.91667 | 0 | 0.043478 | 0.91667 | 0 | 0.043478 | 0
2012-10-27 23:00 | 0.58853 | 0.95833 | 0 | 0.041667 | 0.95833 | 0 | 0.041667 | 0
2012-10-28 | 0.56464 | 0 | 0 | 1 | 0 | 0 | 1 | 0
2012-10-28 01:00 | 0.55453 | 0.041667 | 0 | 0.5 | 0.041667 | 0 | 0.5 | 0
2012-10-28 02:00 | 0.55627 | 0.083333 | 0 | 0.33333 | 0.083333 | 0 | 0.33333 | 0
2012-10-28 03:00 | 0.58269 | 0.125 | 0 | 0.25 | 0.125 | 0 | 0.25 | 0
2012-10-28 04:00 | 0.67753 | 0.16667 | 0 | 0.2 | 0.16667 | 0 | 0.2 | 0
2012-10-28 05:00 | 0.78703 | 0.20833 | 0 | 0.16667 | 0.20833 | 0 | 0.16667 | 0
2012-10-28 06:00 | 0.8457 | 0.25 | 0 | 0.14286 | 0.25 | 0 | 0.14286 | 0
2012-10-28 07:00 | 0.85476 | 0.29167 | 0 | 0.125 | 0.29167 | 0 | 0.125 | 0
2012-10-28 08:00 | 0.85468 | 0.33333 | 0 | 0.11111 | 0.33333 | 0 | 0.11111 | 0
2012-10-28 09:00 | 0.86191 | 0.375 | 0 | 0.1 | 0.375 | 0 | 0.1 | 0
2012-10-28 10:00 | 0.86209 | 0.41667 | 0 | 0.090909 | 0.41667 | 0 | 0.090909 | 0
2012-10-28 11:00 | 0.8416 | 0.45833 | 0 | 0.083333 | 0.45833 | 0 | 0.083333 | 0
2012-10-28 12:00 | 0.82913 | 0.5 | 0 | 0.076923 | 0.5 | 0 | 0.076923 | 0
2012-10-28 13:00 | 0.82399 | 0.54167 | 0 | 0.071429 | 0.54167 | 0 | 0.071429 | 0
2012-10-28 14:00 | 0.8294 | 0.58333 | 0 | 0.066667 | 0.58333 | 0 | 0.066667 | 0
2012-10-28 15:00 | 0.86793 | 0.625 | 0 | 0.0625 | 0.625 | 0 | 0.0625 | 0
2012-10-28 16:00 | 0.91492 | 0.66667 | 0 | 0.058824 | 0.66667 | 0 | 0.058824 | 0
2012-10-28 17:00 | 0.88205 | 0.70833 | 0 | 0.055556 | 0.70833 | 0 | 0.055556 | 0
2012-10-28 18:00 | 0.82643 | 0.75 | 0 | 0.052632 | 0.75 | 0 | 0.052632 | 0
2012-10-28 19:00 | 0.76645 | 0.79167 | 0 | 0.05 | 0.79167 | 0 | 0.05 | 0
2012-10-28 20:00 | 0.69506 | 0.83333 | 0 | 0.047619 | 0.83333 | 0 | 0.047619 | 0
2012-10-28 21:00 | 0.67108 | 0.875 | 0 | 0.045455 | 0.875 | 0 | 0.045455 | 0
2012-10-28 22:00 | 0.62296 | 0.91667 | 0 | 0.043478 | 0.91667 | 0 | 0.043478 | 0
2012-10-28 23:00 | 0.58809 | 0.95833 | 0 | 0.041667 | 0.95833 | 0 | 0.041667 | 0
2012-10-29 | 0.57048 | 0 | 0 | 1 | 0 | 0 | 1 | 0
2012-10-29 01:00 | 0.55592 | 0.041667 | 0 | 0.5 | 0.041667 | 0 | 0.5 | 0
2012-10-29 02:00 | 0.55017 | 0.083333 | 0 | 0.33333 | 0.083333 | 0 | 0.33333 | 0
2012-10-29 03:00 | 0.58147 | 0.125 | 0 | 0.25 | 0.125 | 0 | 0.25 | 0
2012-10-29 04:00 | 0.67727 | 0.16667 | 0 | 0.2 | 0.16667 | 0 | 0.2 | 0
2012-10-29 05:00 | 0.77979 | 0.20833 | 0 | 0.16667 | 0.20833 | 0 | 0.16667 | 0
2012-10-29 06:00 | 0.84387 | 0.25 | 0 | 0.14286 | 0.25 | 0 | 0.14286 | 0
2012-10-29 07:00 | 0.86435 | 0.29167 | 0 | 0.125 | 0.29167 | 0 | 0.125 | 0
2012-10-29 08:00 | 0.8654 | 0.33333 | 0 | 0.11111 | 0.33333 | 0 | 0.11111 | 0
2012-10-29 09:00 | 0.87403 | 0.375 | 0 | 0.1 | 0.375 | 0 | 0.1 | 0
2012-10-29 10:00 | 0.87019 | 0.41667 | 0 | 0.090909 | 0.41667 | 0 | 0.090909 | 0
2012-10-29 11:00 | 0.84483 | 0.45833 | 0 | 0.083333 | 0.45833 | 0 | 0.083333 | 0
2012-10-29 12:00 | 0.83689 | 0.5 | 0 | 0.076923 | 0.5 | 0 | 0.076923 | 0
2012-10-29 13:00 | 0.83105 | 0.54167 | 0 | 0.071429 | 0.54167 | 0 | 0.071429 | 0
2012-10-29 14:00 | 0.83498 | 0.58333 | 0 | 0.066667 | 0.58333 | 0 | 0.066667 | 0
2012-10-29 15:00 | 0.86488 | 0.625 | 0 | 0.0625 | 0.625 | 0 | 0.0625 | 0
2012-10-29 16:00 | 0.90062 | 0.66667 | 0 | 0.058824 | 0.66667 | 0 | 0.058824 | 0
2012-10-29 17:00 | 0.87394 | 0.70833 | 0 | 0.055556 | 0.70833 | 0 | 0.055556 | 0
2012-10-29 18:00 | 0.81074 | 0.75 | 0 | 0.052632 | 0.75 | 0 | 0.052632 | 0
2012-10-29 19:00 | 0.75085 | 0.79167 | 0 | 0.05 | 0.79167 | 0 | 0.05 | 0
2012-10-29 20:00 | 0.69506 | 0.83333 | 0 | 0.047619 | 0.83333 | 0 | 0.047619 | 0
2012-10-29 21:00 | 0.67178 | 0.875 | 0 | 0.045455 | 0.875 | 0 | 0.045455 | 0
2012-10-29 22:00 | 0.62322 | 0.91667 | 0 | 0.043478 | 0.91667 | 0 | 0.043478 | 0
2012-10-29 23:00 | 0.5914 | 0.95833 | 0 | 0.041667 | 0.95833 | 0 | 0.041667 | 0
2012-10-30 | 0.56473 | 0 | 0 | 1 | 0 | 0 | 1 | 0
2012-10-30 01:00 | 0.55122 | 0.041667 | 0 | 0.5 | 0.041667 | 0 | 0.5 | 0
2012-10-30 02:00 | 0.54538 | 0.083333 | 0 | 0.33333 | 0.083333 | 0 | 0.33333 | 0
2012-10-30 03:00 | 0.57371 | 0.125 | 0 | 0.25 | 0.125 | 0 | 0.25 | 0
2012-10-30 04:00 | 0.65958 | 0.16667 | 0 | 0.2 | 0.16667 | 0 | 0.2 | 0
2012-10-30 05:00 | 0.75835 | 0.20833 | 0 | 0.16667 | 0.20833 | 0 | 0.16667 | 0
2012-10-30 06:00 | 0.81641 | 0.25 | 0 | 0.14286 | 0.25 | 0 | 0.14286 | 0
2012-10-30 07:00 | 0.82512 | 0.29167 | 0 | 0.125 | 0.29167 | 0 | 0.125 | 0
2012-10-30 08:00 | 0.82504 | 0.33333 | 0 | 0.11111 | 0.33333 | 0 | 0.11111 | 0
2012-10-30 09:00 | 0.82547 | 0.375 | 0 | 0.1 | 0.375 | 0 | 0.1 | 0
2012-10-30 10:00 | 0.82608 | 0.41667 | 0 | 0.090909 | 0.41667 | 0 | 0.090909 | 0
2012-10-30 11:00 | 0.79531 | 0.45833 | 0 | 0.083333 | 0.45833 | 0 | 0.083333 | 0
2012-10-30 12:00 | 0.77535 | 0.5 | 0 | 0.076923 | 0.5 | 0 | 0.076923 | 0
2012-10-30 13:00 | 0.76323 | 0.54167 | 0 | 0.071429 | 0.54167 | 0 | 0.071429 | 0
2012-10-30 14:00 | 0.76672 | 0.58333 | 0 | 0.066667 | 0.58333 | 0 | 0.066667 | 0
2012-10-30 15:00 | 0.8083 | 0.625 | 0 | 0.0625 | 0.625 | 0 | 0.0625 | 0
2012-10-30 16:00 | 0.85224 | 0.66667 | 0 | 0.058824 | 0.66667 | 0 | 0.058824 | 0
2012-10-30 17:00 | 0.82661 | 0.70833 | 0 | 0.055556 | 0.70833 | 0 | 0.055556 | 0
2012-10-30 18:00 | 0.76924 | 0.75 | 0 | 0.052632 | 0.75 | 0 | 0.052632 | 0
2012-10-30 19:00 | 0.70247 | 0.79167 | 0 | 0.05 | 0.79167 | 0 | 0.05 | 0
2012-10-30 20:00 | 0.65269 | 0.83333 | 0 | 0.047619 | 0.83333 | 0 | 0.047619 | 0
2012-10-30 21:00 | 0.64162 | 0.875 | 0 | 0.045455 | 0.875 | 0 | 0.045455 | 0
2012-10-30 22:00 | 0.586 | 0.91667 | 0 | 0.043478 | 0.91667 | 0 | 0.043478 | 0
2012-10-30 23:00 | 0.55305 | 0.95833 | 0 | 0.041667 | 0.95833 | 0 | 0.041667 | 0
2012-10-31 | 0.53003 | 0 | 0 | 1 | 0 | 0 | 1 | 0
2012-10-31 01:00 | 0.50963 | 0.041667 | 0 | 0.5 | 0.041667 | 0 | 0.5 | 0
2012-10-31 02:00 | 0.50187 | 0.083333 | 0 | 0.33333 | 0.083333 | 0 | 0.33333 | 0
2012-10-31 03:00 | 0.50432 | 0.125 | 0 | 0.25 | 0.125 | 0 | 0.25 | 0
2012-10-31 04:00 | 0.51155 | 0.16667 | 0 | 0.2 | 0.16667 | 0 | 0.2 | 0
2012-10-31 05:00 | 0.5262 | 0.20833 | 0 | 0.16667 | 0.20833 | 0 | 0.16667 | 0
2012-10-31 06:00 | 0.57118 | 0.25 | 0 | 0.14286 | 0.25 | 0 | 0.14286 | 0
2012-10-31 07:00 | 0.5962 | 0.29167 | 0 | 0.125 | 0.29167 | 0 | 0.125 | 0
2012-10-31 08:00 | 0.61372 | 0.33333 | 0 | 0.11111 | 0.33333 | 0 | 0.11111 | 0
2012-10-31 09:00 | 0.64031 | 0.375 | 0 | 0.1 | 0.375 | 0 | 0.1 | 0
2012-10-31 10:00 | 0.6356 | 0.41667 | 0 | 0.090909 | 0.41667 | 0 | 0.090909 | 0
2012-10-31 11:00 | 0.59812 | 0.45833 | 0 | 0.083333 | 0.45833 | 0 | 0.083333 | 0
2012-10-31 12:00 | 0.57144 | 0.5 | 0 | 0.076923 | 0.5 | 0 | 0.076923 | 0
2012-10-31 13:00 | 0.55409 | 0.54167 | 0 | 0.071429 | 0.54167 | 0 | 0.071429 | 0
2012-10-31 14:00 | 0.56089 | 0.58333 | 0 | 0.066667 | 0.58333 | 0 | 0.066667 | 0
2012-10-31 15:00 | 0.61111 | 0.625 | 0 | 0.0625 | 0.625 | 0 | 0.0625 | 0
2012-10-31 16:00 | 0.66402 | 0.66667 | 0 | 0.058824 | 0.66667 | 0 | 0.058824 | 0
2012-10-31 17:00 | 0.66341 | 0.70833 | 0 | 0.055556 | 0.70833 | 0 | 0.055556 | 0
2012-10-31 18:00 | 0.63168 | 0.75 | 0 | 0.052632 | 0.75 | 0 | 0.052632 | 0
2012-10-31 19:00 | 0.59855 | 0.79167 | 0 | 0.05 | 0.79167 | 0 | 0.05 | 0
2012-10-31 20:00 | 0.57083 | 0.83333 | 0 | 0.047619 | 0.83333 | 0 | 0.047619 | 0
2012-10-31 21:00 | 0.56586 | 0.875 | 0 | 0.045455 | 0.875 | 0 | 0.045455 | 0
2012-10-31 22:00 | 0.52184 | 0.91667 | 0 | 0.043478 | 0.91667 | 0 | 0.043478 | 0
2012-10-31 23:00 | 0.49499 | 0.95833 | 0 | 0.041667 | 0.95833 | 0 | 0.041667 | 0
2012-11-01 | 0.46692 | 0 | 0 | 1 | 0 | 0 | 1 | 0
2012-11-01 01:00 | 0.46439 | 0.041667 | 0 | 0.5 | 0.041667 | 0 | 0.5 | 0
2012-11-01 02:00 | 0.4568 | 0.083333 | 0 | 0.33333 | 0.083333 | 0 | 0.33333 | 0
2012-11-01 03:00 | 0.45968 | 0.125 | 0 | 0.25 | 0.125 | 0 | 0.25 | 0
2012-11-01 04:00 | 0.48148 | 0.16667 | 0 | 0.2 | 0.16667 | 0 | 0.2 | 0
2012-11-01 05:00 | 0.50702 | 0.20833 | 0 | 0.16667 | 0.20833 | 0 | 0.16667 | 0
2012-11-01 06:00 | 0.54851 | 0.25 | 0 | 0.14286 | 0.25 | 0 | 0.14286 | 0
2012-11-01 07:00 | 0.5819 | 0.29167 | 0 | 0.125 | 0.29167 | 0 | 0.125 | 0
2012-11-01 08:00 | 0.60919 | 0.33333 | 0 | 0.11111 | 0.33333 | 0 | 0.11111 | 0
2012-11-01 09:00 | 0.63377 | 0.375 | 0 | 0.1 | 0.375 | 0 | 0.1 | 0
2012-11-01 10:00 | 0.63525 | 0.41667 | 0 | 0.090909 | 0.41667 | 0 | 0.090909 | 0
2012-11-01 11:00 | 0.60073 | 0.45833 | 0 | 0.083333 | 0.45833 | 0 | 0.083333 | 0
2012-11-01 12:00 | 0.57981 | 0.5 | 0 | 0.076923 | 0.5 | 0 | 0.076923 | 0
2012-11-01 13:00 | 0.56691 | 0.54167 | 0 | 0.071429 | 0.54167 | 0 | 0.071429 | 0
2012-11-01 14:00 | 0.57798 | 0.58333 | 0 | 0.066667 | 0.58333 | 0 | 0.066667 | 0
2012-11-01 15:00 | 0.63578 | 0.625 | 0 | 0.0625 | 0.625 | 0 | 0.0625 | 0
2012-11-01 16:00 | 0.68678 | 0.66667 | 0 | 0.058824 | 0.66667 | 0 | 0.058824 | 0
2012-11-01 17:00 | 0.68433 | 0.70833 | 0 | 0.055556 | 0.70833 | 0 | 0.055556 | 0
2012-11-01 18:00 | 0.65478 | 0.75 | 0 | 0.052632 | 0.75 | 0 | 0.052632 | 0
2012-11-01 19:00 | 0.62436 | 0.79167 | 0 | 0.05 | 0.79167 | 0 | 0.05 | 0
2012-11-01 20:00 | 0.59681 | 0.83333 | 0 | 0.047619 | 0.83333 | 0 | 0.047619 | 0
2012-11-01 21:00 | 0.5969 | 0.875 | 0 | 0.045455 | 0.875 | 0 | 0.045455 | 0
2012-11-01 22:00 | 0.55383 | 0.91667 | 0 | 0.043478 | 0.91667 | 0 | 0.043478 | 0
2012-11-01 23:00 | 0.5316 | 0.95833 | 0 | 0.041667 | 0.95833 | 0 | 0.041667 | 0
2012-11-02 | 0.51173 | 0 | 0 | 1 | 0 | 0 | 1 | 0
2012-11-02 01:00 | 0.50728 | 0.041667 | 0 | 0.5 | 0.041667 | 0 | 0.5 | 0
2012-11-02 02:00 | 0.50449 | 0.083333 | 0 | 0.33333 | 0.083333 | 0 | 0.33333 | 0
2012-11-02 03:00 | 0.54494 | 0.125 | 0 | 0.25 | 0.125 | 0 | 0.25 | 0
2012-11-02 04:00 | 0.64859 | 0.16667 | 0 | 0.2 | 0.16667 | 0 | 0.2 | 0
2012-11-02 05:00 | 0.77003 | 0.20833 | 0 | 0.16667 | 0.20833 | 0 | 0.16667 | 0
2012-11-02 06:00 | 0.82216 | 0.25 | 0 | 0.14286 | 0.25 | 0 | 0.14286 | 0
2012-11-02 07:00 | 0.84378 | 0.29167 | 0 | 0.125 | 0.29167 | 0 | 0.125 | 0
2012-11-02 08:00 | 0.85389 | 0.33333 | 0 | 0.11111 | 0.33333 | 0 | 0.11111 | 0
2012-11-02 09:00 | 0.8654 | 0.375 | 0 | 0.1 | 0.375 | 0 | 0.1 | 0
2012-11-02 10:00 | 0.86636 | 0.41667 | 0 | 0.090909 | 0.41667 | 0 | 0.090909 | 0
2012-11-02 11:00 | 0.84456 | 0.45833 | 0 | 0.083333 | 0.45833 | 0 | 0.083333 | 0
2012-11-02 12:00 | 0.83654 | 0.5 | 0 | 0.076923 | 0.5 | 0 | 0.076923 | 0
2012-11-02 13:00 | 0.82547 | 0.54167 | 0 | 0.071429 | 0.54167 | 0 | 0.071429 | 0
2012-11-02 14:00 | 0.83201 | 0.58333 | 0 | 0.066667 | 0.58333 | 0 | 0.066667 | 0
2012-11-02 15:00 | 0.86671 | 0.625 | 0 | 0.0625 | 0.625 | 0 | 0.0625 | 0
2012-11-02 16:00 | 0.89582 | 0.66667 | 0 | 0.058824 | 0.66667 | 0 | 0.058824 | 0
2012-11-02 17:00 | 0.87019 | 0.70833 | 0 | 0.055556 | 0.70833 | 0 | 0.055556 | 0
2012-11-02 18:00 | 0.80969 | 0.75 | 0 | 0.052632 | 0.75 | 0 | 0.052632 | 0
2012-11-02 19:00 | 0.74832 | 0.79167 | 0 | 0.05 | 0.79167 | 0 | 0.05 | 0
2012-11-02 20:00 | 0.68608 | 0.83333 | 0 | 0.047619 | 0.83333 | 0 | 0.047619 | 0
2012-11-02 21:00 | 0.66176 | 0.875 | 0 | 0.045455 | 0.875 | 0 | 0.045455 | 0
2012-11-02 22:00 | 0.61067 | 0.91667 | 0 | 0.043478 | 0.91667 | 0 | 0.043478 | 0
2012-11-02 23:00 | 0.57981 | 0.95833 | 0 | 0.041667 | 0.95833 | 0 | 0.041667 | 0
2012-11-03 | 0.55601 | 0 | 0 | 1 | 0 | 0 | 1 | 0
2012-11-03 01:00 | 0.54459 | 0.041667 | 0 | 0.5 | 0.041667 | 0 | 0.5 | 0
2012-11-03 02:00 | 0.54302 | 0.083333 | 0 | 0.33333 | 0.083333 | 0 | 0.33333 | 0
2012-11-03 03:00 | 0.57423 | 0.125 | 0 | 0.25 | 0.125 | 0 | 0.25 | 0
2012-11-03 04:00 | 0.6608 | 0.16667 | 0 | 0.2 | 0.16667 | 0 | 0.2 | 0
2012-11-03 05:00 | 0.77203 | 0.20833 | 0 | 0.16667 | 0.20833 | 0 | 0.16667 | 0
2012-11-03 06:00 | 0.82382 | 0.25 | 0 | 0.14286 | 0.25 | 0 | 0.14286 | 0
2012-11-03 07:00 | 0.83105 | 0.29167 | 0 | 0.125 | 0.29167 | 0 | 0.125 | 0
2012-11-03 08:00 | 0.828 | 0.33333 | 0 | 0.11111 | 0.33333 | 0 | 0.11111 | 0
2012-11-03 09:00 | 0.82957 | 0.375 | 0 | 0.1 | 0.375 | 0 | 0.1 | 0
2012-11-03 10:00 | 0.83219 | 0.41667 | 0 | 0.090909 | 0.41667 | 0 | 0.090909 | 0
2012-11-03 11:00 | 0.81004 | 0.45833 | 0 | 0.083333 | 0.45833 | 0 | 0.083333 | 0
2012-11-03 12:00 | 0.80377 | 0.5 | 0 | 0.076923 | 0.5 | 0 | 0.076923 | 0
2012-11-03 13:00 | 0.79609 | 0.54167 | 0 | 0.071429 | 0.54167 | 0 | 0.071429 | 0
2012-11-03 14:00 | 0.79915 | 0.58333 | 0 | 0.066667 | 0.58333 | 0 | 0.066667 | 0
2012-11-03 15:00 | 0.85006 | 0.625 | 0 | 0.0625 | 0.625 | 0 | 0.0625 | 0
2012-11-03 16:00 | 0.88318 | 0.66667 | 0 | 0.058824 | 0.66667 | 0 | 0.058824 | 0
2012-11-03 17:00 | 0.85921 | 0.70833 | 0 | 0.055556 | 0.70833 | 0 | 0.055556 | 0
2012-11-03 18:00 | 0.7954 | 0.75 | 0 | 0.052632 | 0.75 | 0 | 0.052632 | 0
2012-11-03 19:00 | 0.73603 | 0.79167 | 0 | 0.05 | 0.79167 | 0 | 0.05 | 0
2012-11-03 20:00 | 0.67562 | 0.83333 | 0 | 0.047619 | 0.83333 | 0 | 0.047619 | 0
2012-11-03 21:00 | 0.65356 | 0.875 | 0 | 0.045455 | 0.875 | 0 | 0.045455 | 0
2012-11-03 22:00 | 0.59594 | 0.91667 | 0 | 0.043478 | 0.91667 | 0 | 0.043478 | 0
2012-11-03 23:00 | 0.56856 | 0.95833 | 0 | 0.041667 | 0.95833 | 0 | 0.041667 | 0
2012-11-04 | 0.54729 | 0 | 0 | 1 | 0 | 0 | 1 | 0
2012-11-04 01:00 | 0.53003 | 0.041667 | 0 | 0.5 | 0.041667 | 0 | 0.5 | 0
2012-11-04 02:00 | 0.53012 | 0.083333 | 0 | 0.33333 | 0.083333 | 0 | 0.33333 | 0
2012-11-04 03:00 | 0.55584 | 0.125 | 0 | 0.25 | 0.125 | 0 | 0.25 | 0
2012-11-04 04:00 | 0.64022 | 0.16667 | 0 | 0.2 | 0.16667 | 0 | 0.2 | 0
2012-11-04 05:00 | 0.75547 | 0.20833 | 0 | 0.16667 | 0.20833 | 0 | 0.16667 | 0
2012-11-04 06:00 | 0.80656 | 0.25 | 0 | 0.14286 | 0.25 | 0 | 0.14286 | 0
2012-11-04 07:00 | 0.82146 | 0.29167 | 0 | 0.125 | 0.29167 | 0 | 0.125 | 0
2012-11-04 08:00 | 0.82809 | 0.33333 | 0 | 0.11111 | 0.33333 | 0 | 0.11111 | 0
2012-11-04 09:00 | 0.84491 | 0.375 | 0 | 0.1 | 0.375 | 0 | 0.1 | 0
2012-11-04 10:00 | 0.84579 | 0.41667 | 0 | 0.090909 | 0.41667 | 0 | 0.090909 | 0
2012-11-04 11:00 | 0.81859 | 0.45833 | 0 | 0.083333 | 0.45833 | 0 | 0.083333 | 0
2012-11-04 12:00 | 0.8192 | 0.5 | 0 | 0.076923 | 0.5 | 0 | 0.076923 | 0
2012-11-04 13:00 | 0.81536 | 0.54167 | 0 | 0.071429 | 0.54167 | 0 | 0.071429 | 0
2012-11-04 14:00 | 0.82887 | 0.58333 | 0 | 0.066667 | 0.58333 | 0 | 0.066667 | 0
2012-11-04 15:00 | 0.87333 | 0.625 | 0 | 0.0625 | 0.625 | 0 | 0.0625 | 0
2012-11-04 16:00 | 0.89661 | 0.66667 | 0 | 0.058824 | 0.66667 | 0 | 0.058824 | 0
2012-11-04 17:00 | 0.86732 | 0.70833 | 0 | 0.055556 | 0.70833 | 0 | 0.055556 | 0
2012-11-04 18:00 | 0.80202 | 0.75 | 0 | 0.052632 | 0.75 | 0 | 0.052632 | 0
2012-11-04 19:00 | 0.74327 | 0.79167 | 0 | 0.05 | 0.79167 | 0 | 0.05 | 0
2012-11-04 20:00 | 0.68067 | 0.83333 | 0 | 0.047619 | 0.83333 | 0 | 0.047619 | 0
2012-11-04 21:00 | 0.65844 | 0.875 | 0 | 0.045455 | 0.875 | 0 | 0.045455 | 0
2012-11-04 22:00 | 0.60614 | 0.91667 | 0 | 0.043478 | 0.91667 | 0 | 0.043478 | 0
2012-11-04 23:00 | 0.57362 | 0.95833 | 0 | 0.041667 | 0.95833 | 0 | 0.041667 | 0
2012-11-05 | 0.54982 | 0 | 0 | 1 | 0 | 0 | 1 | 0
2012-11-05 01:00 | 0.5418 | 0.041667 | 0 | 0.5 | 0.041667 | 0 | 0.5 | 0
2012-11-05 02:00 | 0.53831 | 0.083333 | 0 | 0.33333 | 0.083333 | 0 | 0.33333 | 0
2012-11-05 03:00 | 0.56865 | 0.125 | 0 | 0.25 | 0.125 | 0 | 0.25 | 0
2012-11-05 04:00 | 0.66202 | 0.16667 | 0 | 0.2 | 0.16667 | 0 | 0.2 | 0
2012-11-05 05:00 | 0.78197 | 0.20833 | 0 | 0.16667 | 0.20833 | 0 | 0.16667 | 0
2012-11-05 06:00 | 0.83872 | 0.25 | 0 | 0.14286 | 0.25 | 0 | 0.14286 | 0
2012-11-05 07:00 | 0.862 | 0.29167 | 0 | 0.125 | 0.29167 | 0 | 0.125 | 0
2012-11-05 08:00 | 0.86496 | 0.33333 | 0 | 0.11111 | 0.33333 | 0 | 0.11111 | 0
2012-11-05 09:00 | 0.87342 | 0.375 | 0 | 0.1 | 0.375 | 0 | 0.1 | 0
2012-11-05 10:00 | 0.87804 | 0.41667 | 0 | 0.090909 | 0.41667 | 0 | 0.090909 | 0
2012-11-05 11:00 | 0.85537 | 0.45833 | 0 | 0.083333 | 0.45833 | 0 | 0.083333 | 0
2012-11-05 12:00 | 0.8579 | 0.5 | 0 | 0.076923 | 0.5 | 0 | 0.076923 | 0
2012-11-05 13:00 | 0.85755 | 0.54167 | 0 | 0.071429 | 0.54167 | 0 | 0.071429 | 0
2012-11-05 14:00 | 0.85267 | 0.58333 | 0 | 0.066667 | 0.58333 | 0 | 0.066667 | 0
2012-11-05 15:00 | 0.88353 | 0.625 | 0 | 0.0625 | 0.625 | 0 | 0.0625 | 0
2012-11-05 16:00 | 0.90027 | 0.66667 | 0 | 0.058824 | 0.66667 | 0 | 0.058824 | 0
2012-11-05 17:00 | 0.86697 | 0.70833 | 0 | 0.055556 | 0.70833 | 0 | 0.055556 | 0
2012-11-05 18:00 | 0.80786 | 0.75 | 0 | 0.052632 | 0.75 | 0 | 0.052632 | 0
2012-11-05 19:00 | 0.75469 | 0.79167 | 0 | 0.05 | 0.79167 | 0 | 0.05 | 0
2012-11-05 20:00 | 0.68834 | 0.83333 | 0 | 0.047619 | 0.83333 | 0 | 0.047619 | 0
2012-11-05 21:00 | 0.66202 | 0.875 | 0 | 0.045455 | 0.875 | 0 | 0.045455 | 0
2012-11-05 22:00 | 0.60989 | 0.91667 | 0 | 0.043478 | 0.91667 | 0 | 0.043478 | 0
2012-11-05 23:00 | 0.5731 | 0.95833 | 0 | 0.041667 | 0.95833 | 0 | 0.041667 | 0
2012-11-06 | 0.55636 | 0 | 0 | 1 | 0 | 0 | 1 | 0
2012-11-06 01:00 | 0.53805 | 0.041667 | 0 | 0.5 | 0.041667 | 0 | 0.5 | 0
2012-11-06 02:00 | 0.53056 | 0.083333 | 0 | 0.33333 | 0.083333 | 0 | 0.33333 | 0
2012-11-06 03:00 | 0.55601 | 0.125 | 0 | 0.25 | 0.125 | 0 | 0.25 | 0
2012-11-06 04:00 | 0.64406 | 0.16667 | 0 | 0.2 | 0.16667 | 0 | 0.2 | 0
2012-11-06 05:00 | 0.76768 | 0.20833 | 0 | 0.16667 | 0.20833 | 0 | 0.16667 | 0
2012-11-06 06:00 | 0.82626 | 0.25 | 0 | 0.14286 | 0.25 | 0 | 0.14286 | 0
2012-11-06 07:00 | 0.84561 | 0.29167 | 0 | 0.125 | 0.29167 | 0 | 0.125 | 0
2012-11-06 08:00 | 0.84657 | 0.33333 | 0 | 0.11111 | 0.33333 | 0 | 0.11111 | 0
2012-11-06 09:00 | 0.85572 | 0.375 | 0 | 0.1 | 0.375 | 0 | 0.1 | 0
2012-11-06 10:00 | 0.8579 | 0.41667 | 0 | 0.090909 | 0.41667 | 0 | 0.090909 | 0
2012-11-06 11:00 | 0.82852 | 0.45833 | 0 | 0.083333 | 0.45833 | 0 | 0.083333 | 0
2012-11-06 12:00 | 0.81161 | 0.5 | 0 | 0.076923 | 0.5 | 0 | 0.076923 | 0
2012-11-06 13:00 | 0.80211 | 0.54167 | 0 | 0.071429 | 0.54167 | 0 | 0.071429 | 0
2012-11-06 14:00 | 0.79592 | 0.58333 | 0 | 0.066667 | 0.58333 | 0 | 0.066667 | 0
2012-11-06 15:00 | 0.8362 | 0.625 | 0 | 0.0625 | 0.625 | 0 | 0.0625 | 0
2012-11-06 16:00 | 0.85956 | 0.66667 | 0 | 0.058824 | 0.66667 | 0 | 0.058824 | 0
2012-11-06 17:00 | 0.83044 | 0.70833 | 0 | 0.055556 | 0.70833 | 0 | 0.055556 | 0
2012-11-06 18:00 | 0.76872 | 0.75 | 0 | 0.052632 | 0.75 | 0 | 0.052632 | 0
2012-11-06 19:00 | 0.70691 | 0.79167 | 0 | 0.05 | 0.79167 | 0 | 0.05 | 0
2012-11-06 20:00 | 0.65635 | 0.83333 | 0 | 0.047619 | 0.83333 | 0 | 0.047619 | 0
2012-11-06 21:00 | 0.65382 | 0.875 | 0 | 0.045455 | 0.875 | 0 | 0.045455 | 0
2012-11-06 22:00 | 0.59507 | 0.91667 | 0 | 0.043478 | 0.91667 | 0 | 0.043478 | 0
2012-11-06 23:00 | 0.55723 | 0.95833 | 0 | 0.041667 | 0.95833 | 0 | 0.041667 | 0
2012-11-07 | 0.53134 | 0 | 0 | 1 | 0 | 0 | 1 | 0
2012-11-07 01:00 | 0.51652 | 0.041667 | 0 | 0.5 | 0.041667 | 0 | 0.5 | 0
2012-11-07 02:00 | 0.49874 | 0.083333 | 0 | 0.33333 | 0.083333 | 0 | 0.33333 | 0
2012-11-07 03:00 | 0.5139 | 0.125 | 0 | 0.25 | 0.125 | 0 | 0.25 | 0
2012-11-07 04:00 | 0.54363 | 0.16667 | 0 | 0.2 | 0.16667 | 0 | 0.2 | 0
2012-11-07 05:00 | 0.58417 | 0.20833 | 0 | 0.16667 | 0.20833 | 0 | 0.16667 | 0
2012-11-07 06:00 | 0.64101 | 0.25 | 0 | 0.14286 | 0.25 | 0 | 0.14286 | 0
2012-11-07 07:00 | 0.67963 | 0.29167 | 0 | 0.125 | 0.29167 | 0 | 0.125 | 0
2012-11-07 08:00 | 0.70761 | 0.33333 | 0 | 0.11111 | 0.33333 | 0 | 0.11111 | 0
2012-11-07 09:00 | 0.72295 | 0.375 | 0 | 0.1 | 0.375 | 0 | 0.1 | 0
2012-11-07 10:00 | 0.72522 | 0.41667 | 0 | 0.090909 | 0.41667 | 0 | 0.090909 | 0
2012-11-07 11:00 | 0.69314 | 0.45833 | 0 | 0.083333 | 0.45833 | 0 | 0.083333 | 0
2012-11-07 12:00 | 0.67318 | 0.5 | 0 | 0.076923 | 0.5 | 0 | 0.076923 | 0
2012-11-07 13:00 | 0.66367 | 0.54167 | 0 | 0.071429 | 0.54167 | 0 | 0.071429 | 0
2012-11-07 14:00 | 0.67274 | 0.58333 | 0 | 0.066667 | 0.58333 | 0 | 0.066667 | 0
2012-11-07 15:00 | 0.72034 | 0.625 | 0 | 0.0625 | 0.625 | 0 | 0.0625 | 0
2012-11-07 16:00 | 0.7451 | 0.66667 | 0 | 0.058824 | 0.66667 | 0 | 0.058824 | 0
2012-11-07 17:00 | 0.71136 | 0.70833 | 0 | 0.055556 | 0.70833 | 0 | 0.055556 | 0
2012-11-07 18:00 | 0.66611 | 0.75 | 0 | 0.052632 | 0.75 | 0 | 0.052632 | 0
2012-11-07 19:00 | 0.62357 | 0.79167 | 0 | 0.05 | 0.79167 | 0 | 0.05 | 0
2012-11-07 20:00 | 0.59088 | 0.83333 | 0 | 0.047619 | 0.83333 | 0 | 0.047619 | 0
2012-11-07 21:00 | 0.58487 | 0.875 | 0 | 0.045455 | 0.875 | 0 | 0.045455 | 0
2012-11-07 22:00 | 0.54224 | 0.91667 | 0 | 0.043478 | 0.91667 | 0 | 0.043478 | 0
2012-11-07 23:00 | 0.50894 | 0.95833 | 0 | 0.041667 | 0.95833 | 0 | 0.041667 | 0
2012-11-08 | 0.48313 | 0 | 0 | 1 | 0 | 0 | 1 | 0
2012-11-08 01:00 | 0.47311 | 0.041667 | 0 | 0.5 | 0.041667 | 0 | 0.5 | 0
2012-11-08 02:00 | 0.46317 | 0.083333 | 0 | 0.33333 | 0.083333 | 0 | 0.33333 | 0
2012-11-08 03:00 | 0.4643 | 0.125 | 0 | 0.25 | 0.125 | 0 | 0.25 | 0
2012-11-08 04:00 | 0.4793 | 0.16667 | 0 | 0.2 | 0.16667 | 0 | 0.2 | 0
2012-11-08 05:00 | 0.49839 | 0.20833 | 0 | 0.16667 | 0.20833 | 0 | 0.16667 | 0
2012-11-08 06:00 | 0.54006 | 0.25 | 0 | 0.14286 | 0.25 | 0 | 0.14286 | 0
2012-11-08 07:00 | 0.57205 | 0.29167 | 0 | 0.125 | 0.29167 | 0 | 0.125 | 0
2012-11-08 08:00 | 0.60457 | 0.33333 | 0 | 0.11111 | 0.33333 | 0 | 0.11111 | 0
2012-11-08 09:00 | 0.62889 | 0.375 | 0 | 0.1 | 0.375 | 0 | 0.1 | 0
2012-11-08 10:00 | 0.63578 | 0.41667 | 0 | 0.090909 | 0.41667 | 0 | 0.090909 | 0
2012-11-08 11:00 | 0.60126 | 0.45833 | 0 | 0.083333 | 0.45833 | 0 | 0.083333 | 0
2012-11-08 12:00 | 0.58835 | 0.5 | 0 | 0.076923 | 0.5 | 0 | 0.076923 | 0
2012-11-08 13:00 | 0.57441 | 0.54167 | 0 | 0.071429 | 0.54167 | 0 | 0.071429 | 0
2012-11-08 14:00 | 0.58182 | 0.58333 | 0 | 0.066667 | 0.58333 | 0 | 0.066667 | 0
2012-11-08 15:00 | 0.64694 | 0.625 | 0 | 0.0625 | 0.625 | 0 | 0.0625 | 0
2012-11-08 16:00 | 0.68372 | 0.66667 | 0 | 0.058824 | 0.66667 | 0 | 0.058824 | 0
2012-11-08 17:00 | 0.67727 | 0.70833 | 0 | 0.055556 | 0.70833 | 0 | 0.055556 | 0
2012-11-08 18:00 | 0.64842 | 0.75 | 0 | 0.052632 | 0.75 | 0 | 0.052632 | 0
2012-11-08 19:00 | 0.61241 | 0.79167 | 0 | 0.05 | 0.79167 | 0 | 0.05 | 0
2012-11-08 20:00 | 0.58216 | 0.83333 | 0 | 0.047619 | 0.83333 | 0 | 0.047619 | 0
2012-11-08 21:00 | 0.58138 | 0.875 | 0 | 0.045455 | 0.875 | 0 | 0.045455 | 0
2012-11-08 22:00 | 0.53509 | 0.91667 | 0 | 0.043478 | 0.91667 | 0 | 0.043478 | 0
2012-11-08 23:00 | 0.51329 | 0.95833 | 0 | 0.041667 | 0.95833 | 0 | 0.041667 | 0
2012-11-09 | 0.49752 | 0 | 0 | 1 | 0 | 0 | 1 | 0
2012-11-09 01:00 | 0.48618 | 0.041667 | 0 | 0.5 | 0.041667 | 0 | 0.5 | 0
2012-11-09 02:00 | 0.48261 | 0.083333 | 0 | 0.33333 | 0.083333 | 0 | 0.33333 | 0
2012-11-09 03:00 | 0.52384 | 0.125 | 0 | 0.25 | 0.125 | 0 | 0.25 | 0
2012-11-09 04:00 | 0.62392 | 0.16667 | 0 | 0.2 | 0.16667 | 0 | 0.2 | 0
2012-11-09 05:00 | 0.74937 | 0.20833 | 0 | 0.16667 | 0.20833 | 0 | 0.16667 | 0
2012-11-09 06:00 | 0.80385 | 0.25 | 0 | 0.14286 | 0.25 | 0 | 0.14286 | 0
2012-11-09 07:00 | 0.82765 | 0.29167 | 0 | 0.125 | 0.29167 | 0 | 0.125 | 0
2012-11-09 08:00 | 0.82626 | 0.33333 | 0 | 0.11111 | 0.33333 | 0 | 0.11111 | 0
2012-11-09 09:00 | 0.83567 | 0.375 | 0 | 0.1 | 0.375 | 0 | 0.1 | 0
2012-11-09 10:00 | 0.84204 | 0.41667 | 0 | 0.090909 | 0.41667 | 0 | 0.090909 | 0
2012-11-09 11:00 | 0.8239 | 0.45833 | 0 | 0.083333 | 0.45833 | 0 | 0.083333 | 0
2012-11-09 12:00 | 0.81824 | 0.5 | 0 | 0.076923 | 0.5 | 0 | 0.076923 | 0
2012-11-09 13:00 | 0.82268 | 0.54167 | 0 | 0.071429 | 0.54167 | 0 | 0.071429 | 0
2012-11-09 14:00 | 0.82539 | 0.58333 | 0 | 0.066667 | 0.58333 | 0 | 0.066667 | 0
2012-11-09 15:00 | 0.86749 | 0.625 | 0 | 0.0625 | 0.625 | 0 | 0.0625 | 0
2012-11-09 16:00 | 0.88868 | 0.66667 | 0 | 0.058824 | 0.66667 | 0 | 0.058824 | 0
2012-11-09 17:00 | 0.85799 | 0.70833 | 0 | 0.055556 | 0.70833 | 0 | 0.055556 | 0
2012-11-09 18:00 | 0.7988 | 0.75 | 0 | 0.052632 | 0.75 | 0 | 0.052632 | 0
2012-11-09 19:00 | 0.74021 | 0.79167 | 0 | 0.05 | 0.79167 | 0 | 0.05 | 0
2012-11-09 20:00 | 0.68233 | 0.83333 | 0 | 0.047619 | 0.83333 | 0 | 0.047619 | 0
2012-11-09 21:00 | 0.65731 | 0.875 | 0 | 0.045455 | 0.875 | 0 | 0.045455 | 0
2012-11-09 22:00 | 0.59725 | 0.91667 | 0 | 0.043478 | 0.91667 | 0 | 0.043478 | 0
2012-11-09 23:00 | 0.56525 | 0.95833 | 0 | 0.041667 | 0.95833 | 0 | 0.041667 | 0
2012-11-10 | 0.53762 | 0 | 0 | 1 | 0 | 0 | 1 | 0
2012-11-10 01:00 | 0.52367 | 0.041667 | 0 | 0.5 | 0.041667 | 0 | 0.5 | 0
2012-11-10 02:00 | 0.52254 | 0.083333 | 0 | 0.33333 | 0.083333 | 0 | 0.33333 | 0
2012-11-10 03:00 | 0.55095 | 0.125 | 0 | 0.25 | 0.125 | 0 | 0.25 | 0
2012-11-10 04:00 | 0.64179 | 0.16667 | 0 | 0.2 | 0.16667 | 0 | 0.2 | 0
2012-11-10 05:00 | 0.76706 | 0.20833 | 0 | 0.16667 | 0.20833 | 0 | 0.16667 | 0
2012-11-10 06:00 | 0.81196 | 0.25 | 0 | 0.14286 | 0.25 | 0 | 0.14286 | 5
2012-11-10 07:00 | 0.82974 | 0.29167 | 0 | 0.125 | 0.29167 | 0 | 0.125 | 5
2012-11-10 08:00 | 0.83009 | 0.33333 | 0 | 0.11111 | 0.33333 | 0 | 0.11111 | 5
2012-11-10 09:00 | 0.8382 | 0.375 | 0 | 0.1 | 0.375 | 0 | 0.1 | 5
2012-11-10 10:00 | 0.83088 | 0.41667 | 0 | 0.090909 | 0.41667 | 0 | 0.090909 | 5
2012-11-10 11:00 | 0.81222 | 0.45833 | 0 | 0.083333 | 0.45833 | 0 | 0.083333 | 5
2012-11-10 12:00 | 0.81379 | 0.5 | 0 | 0.076923 | 0.5 | 0 | 0.076923 | 5
2012-11-10 13:00 | 0.80865 | 0.54167 | 0 | 0.071429 | 0.54167 | 0 | 0.071429 | 5
2012-11-10 14:00 | 0.81623 | 0.58333 | 0 | 0.066667 | 0.58333 | 0 | 0.066667 | 5
2012-11-10 15:00 | 0.85834 | 0.625 | 0 | 0.0625 | 0.625 | 0 | 0.0625 | 5
2012-11-10 16:00 | 0.87098 | 0.66667 | 0 | 0.058824 | 0.66667 | 0 | 0.058824 | 5
2012-11-10 17:00 | 0.85302 | 0.70833 | 0 | 0.055556 | 0.70833 | 0 | 0.055556 | 5
2012-11-10 18:00 | 0.7906 | 0.75 | 0 | 0.052632 | 0.75 | 0 | 0.052632 | 5
2012-11-10 19:00 | 0.73446 | 0.79167 | 0 | 0.05 | 0.79167 | 0 | 0.05 | 0
2012-11-10 20:00 | 0.66899 | 0.83333 | 0 | 0.047619 | 0.83333 | 0 | 0.047619 | 0
2012-11-10 21:00 | 0.64763 | 0.875 | 0 | 0.045455 | 0.875 | 0 | 0.045455 | 0
2012-11-10 22:00 | 0.59803 | 0.91667 | 0 | 0.043478 | 0.91667 | 0 | 0.043478 | 5
2012-11-10 23:00 | 0.56394 | 0.95833 | 0 | 0.041667 | 0.95833 | 0 | 0.041667 | 5
2012-11-11 | 0.54372 | 0 | 0 | 1 | 0 | 0 | 1 | 5
2012-11-11 01:00 | 0.52402 | 0.041667 | 0 | 0.5 | 0.041667 | 0 | 0.5 | 0
2012-11-11 02:00 | 0.52376 | 0.083333 | 0 | 0.33333 | 0.083333 | 0 | 0.33333 | 0
2012-11-11 03:00 | 0.55409 | 0.125 | 0 | 0.25 | 0.125 | 0 | 0.25 | 0
2012-11-11 04:00 | 0.6458 | 0.16667 | 0 | 0.2 | 0.16667 | 0 | 0.2 | 0
2012-11-11 05:00 | 0.76706 | 0.20833 | 0 | 0.16667 | 0.20833 | 0 | 0.16667 | 0
2012-11-11 06:00 | 0.82172 | 0.25 | 0 | 0.14286 | 0.25 | 0 | 0.14286 | 0
2012-11-11 07:00 | 0.83759 | 0.29167 | 0 | 0.125 | 0.29167 | 0 | 0.125 | 0
2012-11-11 08:00 | 0.83498 | 0.33333 | 0 | 0.11111 | 0.33333 | 0 | 0.11111 | 0
2012-11-11 09:00 | 0.83951 | 0.375 | 0 | 0.1 | 0.375 | 0 | 0.1 | 0
2012-11-11 10:00 | 0.83933 | 0.41667 | 0 | 0.090909 | 0.41667 | 0 | 0.090909 | 0
2012-11-11 11:00 | 0.81449 | 0.45833 | 0 | 0.083333 | 0.45833 | 0 | 0.083333 | 0
2012-11-11 12:00 | 0.81649 | 0.5 | 0 | 0.076923 | 0.5 | 0 | 0.076923 | 0
2012-11-11 13:00 | 0.81179 | 0.54167 | 0 | 0.071429 | 0.54167 | 0 | 0.071429 | 5
2012-11-11 14:00 | 0.81972 | 0.58333 | 0 | 0.066667 | 0.58333 | 0 | 0.066667 | 0
2012-11-11 15:00 | 0.87368 | 0.625 | 0 | 0.0625 | 0.625 | 0 | 0.0625 | 0
2012-11-11 16:00 | 0.88807 | 0.66667 | 0 | 0.058824 | 0.66667 | 0 | 0.058824 | 0
2012-11-11 17:00 | 0.85721 | 0.70833 | 0 | 0.055556 | 0.70833 | 0 | 0.055556 | 0
2012-11-11 18:00 | 0.79618 | 0.75 | 0 | 0.052632 | 0.75 | 0 | 0.052632 | 0
2012-11-11 19:00 | 0.73926 | 0.79167 | 0 | 0.05 | 0.79167 | 0 | 0.05 | 0
2012-11-11 20:00 | 0.67797 | 0.83333 | 0 | 0.047619 | 0.83333 | 0 | 0.047619 | 0
2012-11-11 21:00 | 0.66184 | 0.875 | 0 | 0.045455 | 0.875 | 0 | 0.045455 | 0
2012-11-11 22:00 | 0.59916 | 0.91667 | 0 | 0.043478 | 0.91667 | 0 | 0.043478 | 0
2012-11-11 23:00 | 0.56961 | 0.95833 | 0 | 0.041667 | 0.95833 | 0 | 0.041667 | 0
2012-11-12 | 0.54886 | 0 | 0 | 1 | 0 | 0 | 1 | 0
2012-11-12 01:00 | 0.53648 | 0.041667 | 0 | 0.5 | 0.041667 | 0 | 0.5 | 0
2012-11-12 02:00 | 0.52933 | 0.083333 | 0 | 0.33333 | 0.083333 | 0 | 0.33333 | 0
2012-11-12 03:00 | 0.56159 | 0.125 | 0 | 0.25 | 0.125 | 0 | 0.25 | 0
2012-11-12 04:00 | 0.6519 | 0.16667 | 0 | 0.2 | 0.16667 | 0 | 0.2 | 0
2012-11-12 05:00 | 0.77726 | 0.20833 | 0 | 0.16667 | 0.20833 | 0 | 0.16667 | 0
2012-11-12 06:00 | 0.83681 | 0.25 | 0 | 0.14286 | 0.25 | 0 | 0.14286 | 0
2012-11-12 07:00 | 0.85476 | 0.29167 | 0 | 0.125 | 0.29167 | 0 | 0.125 | 0
2012-11-12 08:00 | 0.85982 | 0.33333 | 0 | 0.11111 | 0.33333 | 0 | 0.11111 | 0
2012-11-12 09:00 | 0.87246 | 0.375 | 0 | 0.1 | 0.375 | 0 | 0.1 | 0
2012-11-12 10:00 | 0.87604 | 0.41667 | 0 | 0.090909 | 0.41667 | 0 | 0.090909 | 0
2012-11-12 11:00 | 0.84709 | 0.45833 | 0 | 0.083333 | 0.45833 | 0 | 0.083333 | 0
2012-11-12 12:00 | 0.84709 | 0.5 | 0 | 0.076923 | 0.5 | 0 | 0.076923 | 0
2012-11-12 13:00 | 0.84038 | 0.54167 | 0 | 0.071429 | 0.54167 | 0 | 0.071429 | 0
2012-11-12 14:00 | 0.84709 | 0.58333 | 0 | 0.066667 | 0.58333 | 0 | 0.066667 | 0
2012-11-12 15:00 | 0.87821 | 0.625 | 0 | 0.0625 | 0.625 | 0 | 0.0625 | 0
2012-11-12 16:00 | 0.89704 | 0.66667 | 0 | 0.058824 | 0.66667 | 0 | 0.058824 | 0
2012-11-12 17:00 | 0.86148 | 0.70833 | 0 | 0.055556 | 0.70833 | 0 | 0.055556 | 0
2012-11-12 18:00 | 0.8035 | 0.75 | 0 | 0.052632 | 0.75 | 0 | 0.052632 | 0
2012-11-12 19:00 | 0.74039 | 0.79167 | 0 | 0.05 | 0.79167 | 0 | 0.05 | 0
2012-11-12 20:00 | 0.67945 | 0.83333 | 0 | 0.047619 | 0.83333 | 0 | 0.047619 | 0
2012-11-12 21:00 | 0.6587 | 0.875 | 0 | 0.045455 | 0.875 | 0 | 0.045455 | 0
2012-11-12 22:00 | 0.59777 | 0.91667 | 0 | 0.043478 | 0.91667 | 0 | 0.043478 | 0
2012-11-12 23:00 | 0.56813 | 0.95833 | 0 | 0.041667 | 0.95833 | 0 | 0.041667 | 0
2012-11-13 | 0.54503 | 0 | 0 | 1 | 0 | 0 | 1 | 0
2012-11-13 01:00 | 0.53666 | 0.041667 | 0 | 0.5 | 0.041667 | 0 | 0.5 | 0
2012-11-13 02:00 | 0.5309 | 0.083333 | 0 | 0.33333 | 0.083333 | 0 | 0.33333 | 0
2012-11-13 03:00 | 0.56054 | 0.125 | 0 | 0.25 | 0.125 | 0 | 0.25 | 0
2012-11-13 04:00 | 0.65138 | 0.16667 | 0 | 0.2 | 0.16667 | 0 | 0.2 | 0
2012-11-13 05:00 | 0.76262 | 0.20833 | 0 | 0.16667 | 0.20833 | 0 | 0.16667 | 0
2012-11-13 06:00 | 0.82216 | 0.25 | 0 | 0.14286 | 0.25 | 0 | 0.14286 | 0
2012-11-13 07:00 | 0.83654 | 0.29167 | 0 | 0.125 | 0.29167 | 0 | 0.125 | 0
2012-11-13 08:00 | 0.83715 | 0.33333 | 0 | 0.11111 | 0.33333 | 0 | 0.11111 | 0
2012-11-13 09:00 | 0.84326 | 0.375 | 0 | 0.1 | 0.375 | 0 | 0.1 | 0
2012-11-13 10:00 | 0.83567 | 0.41667 | 0 | 0.090909 | 0.41667 | 0 | 0.090909 | 0
2012-11-13 11:00 | 0.79941 | 0.45833 | 0 | 0.083333 | 0.45833 | 0 | 0.083333 | 0
2012-11-13 12:00 | 0.78633 | 0.5 | 0 | 0.076923 | 0.5 | 0 | 0.076923 | 0
2012-11-13 13:00 | 0.77892 | 0.54167 | 0 | 0.071429 | 0.54167 | 0 | 0.071429 | 0
2012-11-13 14:00 | 0.77683 | 0.58333 | 0 | 0.066667 | 0.58333 | 0 | 0.066667 | 0
2012-11-13 15:00 | 0.83628 | 0.625 | 0 | 0.0625 | 0.625 | 0 | 0.0625 | 0
2012-11-13 16:00 | 0.85511 | 0.66667 | 0 | 0.058824 | 0.66667 | 0 | 0.058824 | 0
2012-11-13 17:00 | 0.82277 | 0.70833 | 0 | 0.055556 | 0.70833 | 0 | 0.055556 | 0
2012-11-13 18:00 | 0.76654 | 0.75 | 0 | 0.052632 | 0.75 | 0 | 0.052632 | 0
2012-11-13 19:00 | 0.71598 | 0.79167 | 0 | 0.05 | 0.79167 | 0 | 0.05 | 0
2012-11-13 20:00 | 0.6567 | 0.83333 | 0 | 0.047619 | 0.83333 | 0 | 0.047619 | 0
2012-11-13 21:00 | 0.64205 | 0.875 | 0 | 0.045455 | 0.875 | 0 | 0.045455 | 0
2012-11-13 22:00 | 0.59184 | 0.91667 | 0 | 0.043478 | 0.91667 | 0 | 0.043478 | 0
2012-11-13 23:00 | 0.55697 | 0.95833 | 0 | 0.041667 | 0.95833 | 0 | 0.041667 | 0
2012-11-14 | 0.52995 | 0 | 0 | 1 | 0 | 0 | 1 | 0
2012-11-14 01:00 | 0.51277 | 0.041667 | 0 | 0.5 | 0.041667 | 0 | 0.5 | 0
2012-11-14 02:00 | 0.50153 | 0.083333 | 0 | 0.33333 | 0.083333 | 0 | 0.33333 | 0
2012-11-14 03:00 | 0.51085 | 0.125 | 0 | 0.25 | 0.125 | 0 | 0.25 | 0
2012-11-14 04:00 | 0.54346 | 0.16667 | 0 | 0.2 | 0.16667 | 0 | 0.2 | 0
2012-11-14 05:00 | 0.58583 | 0.20833 | 0 | 0.16667 | 0.20833 | 0 | 0.16667 | 0
2012-11-14 06:00 | 0.64345 | 0.25 | 0 | 0.14286 | 0.25 | 0 | 0.14286 | 0
2012-11-14 07:00 | 0.67745 | 0.29167 | 0 | 0.125 | 0.29167 | 0 | 0.125 | 0
2012-11-14 08:00 | 0.70064 | 0.33333 | 0 | 0.11111 | 0.33333 | 0 | 0.11111 | 0
2012-11-14 09:00 | 0.71014 | 0.375 | 0 | 0.1 | 0.375 | 0 | 0.1 | 0
2012-11-14 10:00 | 0.70927 | 0.41667 | 0 | 0.090909 | 0.41667 | 0 | 0.090909 | 0
2012-11-14 11:00 | 0.67884 | 0.45833 | 0 | 0.083333 | 0.45833 | 0 | 0.083333 | 0
2012-11-14 12:00 | 0.66298 | 0.5 | 0 | 0.076923 | 0.5 | 0 | 0.076923 | 0
2012-11-14 13:00 | 0.66062 | 0.54167 | 0 | 0.071429 | 0.54167 | 0 | 0.071429 | 0
2012-11-14 14:00 | 0.66699 | 0.58333 | 0 | 0.066667 | 0.58333 | 0 | 0.066667 | 0
2012-11-14 15:00 | 0.7267 | 0.625 | 0 | 0.0625 | 0.625 | 0 | 0.0625 | 0
2012-11-14 16:00 | 0.7451 | 0.66667 | 0 | 0.058824 | 0.66667 | 0 | 0.058824 | 0
2012-11-14 17:00 | 0.70709 | 0.70833 | 0 | 0.055556 | 0.70833 | 0 | 0.055556 | 0
2012-11-14 18:00 | 0.65461 | 0.75 | 0 | 0.052632 | 0.75 | 0 | 0.052632 | 0
2012-11-14 19:00 | 0.61634 | 0.79167 | 0 | 0.05 | 0.79167 | 0 | 0.05 | 0
2012-11-14 20:00 | 0.58243 | 0.83333 | 0 | 0.047619 | 0.83333 | 0 | 0.047619 | 0
2012-11-14 21:00 | 0.57998 | 0.875 | 0 | 0.045455 | 0.875 | 0 | 0.045455 | 0
2012-11-14 22:00 | 0.53404 | 0.91667 | 0 | 0.043478 | 0.91667 | 0 | 0.043478 | 0
2012-11-14 23:00 | 0.5024 | 0.95833 | 0 | 0.041667 | 0.95833 | 0 | 0.041667 | 0
2012-11-15 | 0.47555 | 0 | 0 | 1 | 0 | 0 | 1 | 0
2012-11-15 01:00 | 0.46727 | 0.041667 | 0 | 0.5 | 0.041667 | 0 | 0.5 | 0
2012-11-15 02:00 | 0.45506 | 0.083333 | 0 | 0.33333 | 0.083333 | 0 | 0.33333 | 0
2012-11-15 03:00 | 0.45968 | 0.125 | 0 | 0.25 | 0.125 | 0 | 0.25 | 0
2012-11-15 04:00 | 0.47755 | 0.16667 | 0 | 0.2 | 0.16667 | 0 | 0.2 | 0
2012-11-15 05:00 | 0.49865 | 0.20833 | 0 | 0.16667 | 0.20833 | 0 | 0.16667 | 0
2012-11-15 06:00 | 0.54337 | 0.25 | 0 | 0.14286 | 0.25 | 0 | 0.14286 | 0
2012-11-15 07:00 | 0.57868 | 0.29167 | 0 | 0.125 | 0.29167 | 0 | 0.125 | 0
2012-11-15 08:00 | 0.61503 | 0.33333 | 0 | 0.11111 | 0.33333 | 0 | 0.11111 | 0
2012-11-15 09:00 | 0.64484 | 0.375 | 0 | 0.1 | 0.375 | 0 | 0.1 | 0
2012-11-15 10:00 | 0.64589 | 0.41667 | 0 | 0.090909 | 0.41667 | 0 | 0.090909 | 0
2012-11-15 11:00 | 0.61172 | 0.45833 | 0 | 0.083333 | 0.45833 | 0 | 0.083333 | 0
2012-11-15 12:00 | 0.59751 | 0.5 | 0 | 0.076923 | 0.5 | 0 | 0.076923 | 0
2012-11-15 13:00 | 0.58853 | 0.54167 | 0 | 0.071429 | 0.54167 | 0 | 0.071429 | 0
2012-11-15 14:00 | 0.60195 | 0.58333 | 0 | 0.066667 | 0.58333 | 0 | 0.066667 | 0
2012-11-15 15:00 | 0.6567 | 0.625 | 0 | 0.0625 | 0.625 | 0 | 0.0625 | 0
2012-11-15 16:00 | 0.69131 | 0.66667 | 0 | 0.058824 | 0.66667 | 0 | 0.058824 | 0
2012-11-15 17:00 | 0.68608 | 0.70833 | 0 | 0.055556 | 0.70833 | 0 | 0.055556 | 0
2012-11-15 18:00 | 0.65731 | 0.75 | 0 | 0.052632 | 0.75 | 0 | 0.052632 | 0
2012-11-15 19:00 | 0.62253 | 0.79167 | 0 | 0.05 | 0.79167 | 0 | 0.05 | 0
2012-11-15 20:00 | 0.58879 | 0.83333 | 0 | 0.047619 | 0.83333 | 0 | 0.047619 | 0
2012-11-15 21:00 | 0.59175 | 0.875 | 0 | 0.045455 | 0.875 | 0 | 0.045455 | 0
2012-11-15 22:00 | 0.55183 | 0.91667 | 0 | 0.043478 | 0.91667 | 0 | 0.043478 | 0
2012-11-15 23:00 | 0.52131 | 0.95833 | 0 | 0.041667 | 0.95833 | 0 | 0.041667 | 0
2012-11-16 | 0.50301 | 0 | 0 | 1 | 0 | 0 | 1 | 0
2012-11-16 01:00 | 0.50397 | 0.041667 | 0 | 0.5 | 0.041667 | 0 | 0.5 | 0
2012-11-16 02:00 | 0.49943 | 0.083333 | 0 | 0.33333 | 0.083333 | 0 | 0.33333 | 0
2012-11-16 03:00 | 0.53561 | 0.125 | 0 | 0.25 | 0.125 | 0 | 0.25 | 0
2012-11-16 04:00 | 0.63194 | 0.16667 | 0 | 0.2 | 0.16667 | 0 | 0.2 | 0
2012-11-16 05:00 | 0.76593 | 0.20833 | 0 | 0.16667 | 0.20833 | 0 | 0.16667 | 0
2012-11-16 06:00 | 0.83759 | 0.25 | 0 | 0.14286 | 0.25 | 0 | 0.14286 | 0
2012-11-16 07:00 | 0.85145 | 0.29167 | 0 | 0.125 | 0.29167 | 0 | 0.125 | 0
2012-11-16 08:00 | 0.86191 | 0.33333 | 0 | 0.11111 | 0.33333 | 0 | 0.11111 | 0
2012-11-16 09:00 | 0.8688 | 0.375 | 0 | 0.1 | 0.375 | 0 | 0.1 | 0
2012-11-16 10:00 | 0.87726 | 0.41667 | 0 | 0.090909 | 0.41667 | 0 | 0.090909 | 0
2012-11-16 11:00 | 0.85006 | 0.45833 | 0 | 0.083333 | 0.45833 | 0 | 0.083333 | 0
2012-11-16 12:00 | 0.84282 | 0.5 | 0 | 0.076923 | 0.5 | 0 | 0.076923 | 0
2012-11-16 13:00 | 0.84378 | 0.54167 | 0 | 0.071429 | 0.54167 | 0 | 0.071429 | 0
2012-11-16 14:00 | 0.86026 | 0.58333 | 0 | 0.066667 | 0.58333 | 0 | 0.066667 | 0
2012-11-16 15:00 | 0.89426 | 0.625 | 0 | 0.0625 | 0.625 | 0 | 0.0625 | 0
2012-11-16 16:00 | 0.90228 | 0.66667 | 0 | 0.058824 | 0.66667 | 0 | 0.058824 | 0
2012-11-16 17:00 | 0.86854 | 0.70833 | 0 | 0.055556 | 0.70833 | 0 | 0.055556 | 0
2012-11-16 18:00 | 0.80734 | 0.75 | 0 | 0.052632 | 0.75 | 0 | 0.052632 | 0
2012-11-16 19:00 | 0.75163 | 0.79167 | 0 | 0.05 | 0.79167 | 0 | 0.05 | 0
2012-11-16 20:00 | 0.69096 | 0.83333 | 0 | 0.047619 | 0.83333 | 0 | 0.047619 | 0
2012-11-16 21:00 | 0.671 | 0.875 | 0 | 0.045455 | 0.875 | 0 | 0.045455 | 0
2012-11-16 22:00 | 0.61433 | 0.91667 | 0 | 0.043478 | 0.91667 | 0 | 0.043478 | 0
2012-11-16 23:00 | 0.58077 | 0.95833 | 0 | 0.041667 | 0.95833 | 0 | 0.041667 | 0
2012-11-17 | 0.56194 | 0 | 0 | 1 | 0 | 0 | 1 | 0
2012-11-17 01:00 | 0.55409 | 0.041667 | 0 | 0.5 | 0.041667 | 0 | 0.5 | 0
2012-11-17 02:00 | 0.54703 | 0.083333 | 0 | 0.33333 | 0.083333 | 0 | 0.33333 | 0
2012-11-17 03:00 | 0.57632 | 0.125 | 0 | 0.25 | 0.125 | 0 | 0.25 | 0
2012-11-17 04:00 | 0.66437 | 0.16667 | 0 | 0.2 | 0.16667 | 0 | 0.2 | 0
2012-11-17 05:00 | 0.78973 | 0.20833 | 0 | 0.16667 | 0.20833 | 0 | 0.16667 | 0
2012-11-17 06:00 | 0.85755 | 0.25 | 0 | 0.14286 | 0.25 | 0 | 0.14286 | 0
2012-11-17 07:00 | 0.88475 | 0.29167 | 0 | 0.125 | 0.29167 | 0 | 0.125 | 0
2012-11-17 08:00 | 0.8926 | 0.33333 | 0 | 0.11111 | 0.33333 | 0 | 0.11111 | 0
2012-11-17 09:00 | 0.90445 | 0.375 | 0 | 0.1 | 0.375 | 0 | 0.1 | 0
2012-11-17 10:00 | 0.90838 | 0.41667 | 0 | 0.090909 | 0.41667 | 0 | 0.090909 | 0
2012-11-17 11:00 | 0.87874 | 0.45833 | 0 | 0.083333 | 0.45833 | 0 | 0.083333 | 0
2012-11-17 12:00 | 0.87769 | 0.5 | 0 | 0.076923 | 0.5 | 0 | 0.076923 | 0
2012-11-17 13:00 | 0.88039 | 0.54167 | 0 | 0.071429 | 0.54167 | 0 | 0.071429 | 0
2012-11-17 14:00 | 0.88571 | 0.58333 | 0 | 0.066667 | 0.58333 | 0 | 0.066667 | 0
2012-11-17 15:00 | 0.91091 | 0.625 | 0 | 0.0625 | 0.625 | 0 | 0.0625 | 0
2012-11-17 16:00 | 0.91893 | 0.66667 | 0 | 0.058824 | 0.66667 | 0 | 0.058824 | 0
2012-11-17 17:00 | 0.89112 | 0.70833 | 0 | 0.055556 | 0.70833 | 0 | 0.055556 | 0
2012-11-17 18:00 | 0.82469 | 0.75 | 0 | 0.052632 | 0.75 | 0 | 0.052632 | 0
2012-11-17 19:00 | 0.76672 | 0.79167 | 0 | 0.05 | 0.79167 | 0 | 0.05 | 0
2012-11-17 20:00 | 0.70377 | 0.83333 | 0 | 0.047619 | 0.83333 | 0 | 0.047619 | 0
2012-11-17 21:00 | 0.6873 | 0.875 | 0 | 0.045455 | 0.875 | 0 | 0.045455 | 0
2012-11-17 22:00 | 0.62872 | 0.91667 | 0 | 0.043478 | 0.91667 | 0 | 0.043478 | 0
2012-11-17 23:00 | 0.60404 | 0.95833 | 0 | 0.041667 | 0.95833 | 0 | 0.041667 | 0
2012-11-18 | 0.58984 | 0 | 0 | 1 | 0 | 0 | 1 | 0
2012-11-18 01:00 | 0.57179 | 0.041667 | 0 | 0.5 | 0.041667 | 0 | 0.5 | 0
2012-11-18 02:00 | 0.57885 | 0.083333 | 0 | 0.33333 | 0.083333 | 0 | 0.33333 | 0
2012-11-18 03:00 | 0.61503 | 0.125 | 0 | 0.25 | 0.125 | 0 | 0.25 | 0
2012-11-18 04:00 | 0.70639 | 0.16667 | 0 | 0.2 | 0.16667 | 0 | 0.2 | 0
2012-11-18 05:00 | 0.81266 | 0.20833 | 0 | 0.16667 | 0.20833 | 0 | 0.16667 | 0
2012-11-18 06:00 | 0.84343 | 0.25 | 0 | 0.14286 | 0.25 | 0 | 0.14286 | 0
2012-11-18 07:00 | 0.84596 | 0.29167 | 0 | 0.125 | 0.29167 | 0 | 0.125 | 0
2012-11-18 08:00 | 0.85485 | 0.33333 | 0 | 0.11111 | 0.33333 | 0 | 0.11111 | 0
2012-11-18 09:00 | 0.86784 | 0.375 | 0 | 0.1 | 0.375 | 0 | 0.1 | 0
2012-11-18 10:00 | 0.862 | 0.41667 | 0 | 0.090909 | 0.41667 | 0 | 0.090909 | 0
2012-11-18 11:00 | 0.85442 | 0.45833 | 0 | 0.083333 | 0.45833 | 0 | 0.083333 | 0
2012-11-18 12:00 | 0.85136 | 0.5 | 0 | 0.076923 | 0.5 | 0 | 0.076923 | 0
2012-11-18 13:00 | 0.8559 | 0.54167 | 0 | 0.071429 | 0.54167 | 0 | 0.071429 | 0
2012-11-18 14:00 | 0.86636 | 0.58333 | 0 | 0.066667 | 0.58333 | 0 | 0.066667 | 0
2012-11-18 15:00 | 0.89487 | 0.625 | 0 | 0.0625 | 0.625 | 0 | 0.0625 | 0
2012-11-18 16:00 | 0.88536 | 0.66667 | 0 | 0.058824 | 0.66667 | 0 | 0.058824 | 0
2012-11-18 17:00 | 0.84875 | 0.70833 | 0 | 0.055556 | 0.70833 | 0 | 0.055556 | 0
2012-11-18 18:00 | 0.79679 | 0.75 | 0 | 0.052632 | 0.75 | 0 | 0.052632 | 0
2012-11-18 19:00 | 0.7478 | 0.79167 | 0 | 0.05 | 0.79167 | 0 | 0.05 | 0
2012-11-18 20:00 | 0.71615 | 0.83333 | 0 | 0.047619 | 0.83333 | 0 | 0.047619 | 0
2012-11-18 21:00 | 0.67492 | 0.875 | 0 | 0.045455 | 0.875 | 0 | 0.045455 | 0
2012-11-18 22:00 | 0.62732 | 0.91667 | 0 | 0.043478 | 0.91667 | 0 | 0.043478 | 0
2012-11-18 23:00 | 0.59672 | 0.95833 | 0 | 0.041667 | 0.95833 | 0 | 0.041667 | 0
2012-11-19 | 0.58373 | 0 | 0 | 1 | 0 | 0 | 1 | 0
2012-11-19 01:00 | 0.57013 | 0.041667 | 0 | 0.5 | 0.041667 | 0 | 0.5 | 0
2012-11-19 02:00 | 0.56351 | 0.083333 | 0 | 0.33333 | 0.083333 | 0 | 0.33333 | 0
2012-11-19 03:00 | 0.59219 | 0.125 | 0 | 0.25 | 0.125 | 0 | 0.25 | 0
2012-11-19 04:00 | 0.69 | 0.16667 | 0 | 0.2 | 0.16667 | 0 | 0.2 | 0
2012-11-19 05:00 | 0.81519 | 0.20833 | 0 | 0.16667 | 0.20833 | 0 | 0.16667 | 0
2012-11-19 06:00 | 0.86775 | 0.25 | 0 | 0.14286 | 0.25 | 0 | 0.14286 | 0
2012-11-19 07:00 | 0.88092 | 0.29167 | 0 | 0.125 | 0.29167 | 0 | 0.125 | 0
2012-11-19 08:00 | 0.87682 | 0.33333 | 0 | 0.11111 | 0.33333 | 0 | 0.11111 | 0
2012-11-19 09:00 | 0.87682 | 0.375 | 0 | 0.1 | 0.375 | 0 | 0.1 | 0
2012-11-19 10:00 | 0.87194 | 0.41667 | 0 | 0.090909 | 0.41667 | 0 | 0.090909 | 0
2012-11-19 11:00 | 0.84361 | 0.45833 | 0 | 0.083333 | 0.45833 | 0 | 0.083333 | 0
2012-11-19 12:00 | 0.85006 | 0.5 | 0 | 0.076923 | 0.5 | 0 | 0.076923 | 0
2012-11-19 13:00 | 0.85694 | 0.54167 | 0 | 0.071429 | 0.54167 | 0 | 0.071429 | 0
2012-11-19 14:00 | 0.87141 | 0.58333 | 0 | 0.066667 | 0.58333 | 0 | 0.066667 | 0
2012-11-19 15:00 | 0.91091 | 0.625 | 0 | 0.0625 | 0.625 | 0 | 0.0625 | 0
2012-11-19 16:00 | 0.92424 | 0.66667 | 0 | 0.058824 | 0.66667 | 0 | 0.058824 | 0
2012-11-19 17:00 | 0.88763 | 0.70833 | 0 | 0.055556 | 0.70833 | 0 | 0.055556 | 0
2012-11-19 18:00 | 0.8321 | 0.75 | 0 | 0.052632 | 0.75 | 0 | 0.052632 | 0
2012-11-19 19:00 | 0.77221 | 0.79167 | 0 | 0.05 | 0.79167 | 0 | 0.05 | 0
2012-11-19 20:00 | 0.70787 | 0.83333 | 0 | 0.047619 | 0.83333 | 0 | 0.047619 | 0
2012-11-19 21:00 | 0.68651 | 0.875 | 0 | 0.045455 | 0.875 | 0 | 0.045455 | 0
2012-11-19 22:00 | 0.62732 | 0.91667 | 0 | 0.043478 | 0.91667 | 0 | 0.043478 | 0
2012-11-19 23:00 | 0.59568 | 0.95833 | 0 | 0.041667 | 0.95833 | 0 | 0.041667 | 0
2012-11-20 | 0.57345 | 0 | 0 | 1 | 0 | 0 | 1 | 0
2012-11-20 01:00 | 0.5615 | 0.041667 | 0 | 0.5 | 0.041667 | 0 | 0.5 | 0
2012-11-20 02:00 | 0.55584 | 0.083333 | 0 | 0.33333 | 0.083333 | 0 | 0.33333 | 0
2012-11-20 03:00 | 0.58469 | 0.125 | 0 | 0.25 | 0.125 | 0 | 0.25 | 0
2012-11-20 04:00 | 0.67692 | 0.16667 | 0 | 0.2 | 0.16667 | 0 | 0.2 | 0
2012-11-20 05:00 | 0.79723 | 0.20833 | 0 | 0.16667 | 0.20833 | 0 | 0.16667 | 0
2012-11-20 06:00 | 0.85041 | 0.25 | 0 | 0.14286 | 0.25 | 0 | 0.14286 | 0
2012-11-20 07:00 | 0.864 | 0.29167 | 0 | 0.125 | 0.29167 | 0 | 0.125 | 0
2012-11-20 08:00 | 0.85834 | 0.33333 | 0 | 0.11111 | 0.33333 | 0 | 0.11111 | 0
2012-11-20 09:00 | 0.8647 | 0.375 | 0 | 0.1 | 0.375 | 0 | 0.1 | 0
2012-11-20 10:00 | 0.86017 | 0.41667 | 0 | 0.090909 | 0.41667 | 0 | 0.090909 | 0
2012-11-20 11:00 | 0.82818 | 0.45833 | 0 | 0.083333 | 0.45833 | 0 | 0.083333 | 0
2012-11-20 12:00 | 0.81824 | 0.5 | 0 | 0.076923 | 0.5 | 0 | 0.076923 | 0
2012-11-20 13:00 | 0.81527 | 0.54167 | 0 | 0.071429 | 0.54167 | 0 | 0.071429 | 0
2012-11-20 14:00 | 0.82661 | 0.58333 | 0 | 0.066667 | 0.58333 | 0 | 0.066667 | 0
2012-11-20 15:00 | 0.8756 | 0.625 | 0 | 0.0625 | 0.625 | 0 | 0.0625 | 0
2012-11-20 16:00 | 0.88249 | 0.66667 | 0 | 0.058824 | 0.66667 | 0 | 0.058824 | 0
2012-11-20 17:00 | 0.84892 | 0.70833 | 0 | 0.055556 | 0.70833 | 0 | 0.055556 | 0
2012-11-20 18:00 | 0.78624 | 0.75 | 0 | 0.052632 | 0.75 | 0 | 0.052632 | 0
2012-11-20 19:00 | 0.72871 | 0.79167 | 0 | 0.05 | 0.79167 | 0 | 0.05 | 0
2012-11-20 20:00 | 0.67692 | 0.83333 | 0 | 0.047619 | 0.83333 | 0 | 0.047619 | 0
2012-11-20 21:00 | 0.66821 | 0.875 | 0 | 0.045455 | 0.875 | 0 | 0.045455 | 0
2012-11-20 22:00 | 0.61782 | 0.91667 | 0 | 0.043478 | 0.91667 | 0 | 0.043478 | 0
2012-11-20 23:00 | 0.58077 | 0.95833 | 0 | 0.041667 | 0.95833 | 0 | 0.041667 | 0
2012-11-21 | 0.55392 | 0 | 0 | 1 | 0 | 0 | 1 | 0
2012-11-21 01:00 | 0.53561 | 0.041667 | 0 | 0.5 | 0.041667 | 0 | 0.5 | 0
2012-11-21 02:00 | 0.52384 | 0.083333 | 0 | 0.33333 | 0.083333 | 0 | 0.33333 | 0
2012-11-21 03:00 | 0.52986 | 0.125 | 0 | 0.25 | 0.125 | 0 | 0.25 | 0
2012-11-21 04:00 | 0.56551 | 0.16667 | 0 | 0.2 | 0.16667 | 0 | 0.2 | 0
2012-11-21 05:00 | 0.6071 | 0.20833 | 0 | 0.16667 | 0.20833 | 0 | 0.16667 | 0
2012-11-21 06:00 | 0.66533 | 0.25 | 0 | 0.14286 | 0.25 | 0 | 0.14286 | 0
2012-11-21 07:00 | 0.70622 | 0.29167 | 0 | 0.125 | 0.29167 | 0 | 0.125 | 0
2012-11-21 08:00 | 0.72043 | 0.33333 | 0 | 0.11111 | 0.33333 | 0 | 0.11111 | 0
2012-11-21 09:00 | 0.73742 | 0.375 | 0 | 0.1 | 0.375 | 0 | 0.1 | 0
2012-11-21 10:00 | 0.73472 | 0.41667 | 0 | 0.090909 | 0.41667 | 0 | 0.090909 | 0
2012-11-21 11:00 | 0.70264 | 0.45833 | 0 | 0.083333 | 0.45833 | 0 | 0.083333 | 0
2012-11-21 12:00 | 0.68704 | 0.5 | 0 | 0.076923 | 0.5 | 0 | 0.076923 | 0
2012-11-21 13:00 | 0.68425 | 0.54167 | 0 | 0.071429 | 0.54167 | 0 | 0.071429 | 0
2012-11-21 14:00 | 0.70107 | 0.58333 | 0 | 0.066667 | 0.58333 | 0 | 0.066667 | 0
2012-11-21 15:00 | 0.75765 | 0.625 | 0 | 0.0625 | 0.625 | 0 | 0.0625 | 0
2012-11-21 16:00 | 0.76515 | 0.66667 | 0 | 0.058824 | 0.66667 | 0 | 0.058824 | 0
2012-11-21 17:00 | 0.72967 | 0.70833 | 0 | 0.055556 | 0.70833 | 0 | 0.055556 | 0
2012-11-21 18:00 | 0.68834 | 0.75 | 0 | 0.052632 | 0.75 | 0 | 0.052632 | 0
2012-11-21 19:00 | 0.64598 | 0.79167 | 0 | 0.05 | 0.79167 | 0 | 0.05 | 0
2012-11-21 20:00 | 0.60936 | 0.83333 | 0 | 0.047619 | 0.83333 | 0 | 0.047619 | 0
2012-11-21 21:00 | 0.60919 | 0.875 | 0 | 0.045455 | 0.875 | 0 | 0.045455 | 0
2012-11-21 22:00 | 0.56211 | 0.91667 | 0 | 0.043478 | 0.91667 | 0 | 0.043478 | 0
2012-11-21 23:00 | 0.53317 | 0.95833 | 0 | 0.041667 | 0.95833 | 0 | 0.041667 | 0
2012-11-22 | 0.50475 | 0 | 0 | 1 | 0 | 0 | 1 | 0
2012-11-22 01:00 | 0.49281 | 0.041667 | 0 | 0.5 | 0.041667 | 0 | 0.5 | 0
2012-11-22 02:00 | 0.47502 | 0.083333 | 0 | 0.33333 | 0.083333 | 0 | 0.33333 | 0
2012-11-22 03:00 | 0.48182 | 0.125 | 0 | 0.25 | 0.125 | 0 | 0.25 | 0
2012-11-22 04:00 | 0.49926 | 0.16667 | 0 | 0.2 | 0.16667 | 0 | 0.2 | 0
2012-11-22 05:00 | 0.51617 | 0.20833 | 0 | 0.16667 | 0.20833 | 0 | 0.16667 | 0
2012-11-22 06:00 | 0.56037 | 0.25 | 0 | 0.14286 | 0.25 | 0 | 0.14286 | 0
2012-11-22 07:00 | 0.59873 | 0.29167 | 0 | 0.125 | 0.29167 | 0 | 0.125 | 0
2012-11-22 08:00 | 0.63055 | 0.33333 | 0 | 0.11111 | 0.33333 | 0 | 0.11111 | 0
2012-11-22 09:00 | 0.66219 | 0.375 | 0 | 0.1 | 0.375 | 0 | 0.1 | 0
2012-11-22 10:00 | 0.67204 | 0.41667 | 0 | 0.090909 | 0.41667 | 0 | 0.090909 | 0
2012-11-22 11:00 | 0.64066 | 0.45833 | 0 | 0.083333 | 0.45833 | 0 | 0.083333 | 0
2012-11-22 12:00 | 0.62715 | 0.5 | 0 | 0.076923 | 0.5 | 0 | 0.076923 | 0
2012-11-22 13:00 | 0.61747 | 0.54167 | 0 | 0.071429 | 0.54167 | 0 | 0.071429 | 0
2012-11-22 14:00 | 0.63098 | 0.58333 | 0 | 0.066667 | 0.58333 | 0 | 0.066667 | 0
2012-11-22 15:00 | 0.68294 | 0.625 | 0 | 0.0625 | 0.625 | 0 | 0.0625 | 0
2012-11-22 16:00 | 0.70822 | 0.66667 | 0 | 0.058824 | 0.66667 | 0 | 0.058824 | 0
2012-11-22 17:00 | 0.7084 | 0.70833 | 0 | 0.055556 | 0.70833 | 0 | 0.055556 | 0
2012-11-22 18:00 | 0.68399 | 0.75 | 0 | 0.052632 | 0.75 | 0 | 0.052632 | 0
2012-11-22 19:00 | 0.64075 | 0.79167 | 0 | 0.05 | 0.79167 | 0 | 0.05 | 0
2012-11-22 20:00 | 0.61006 | 0.83333 | 0 | 0.047619 | 0.83333 | 0 | 0.047619 | 0
2012-11-22 21:00 | 0.61355 | 0.875 | 0 | 0.045455 | 0.875 | 0 | 0.045455 | 0
2012-11-22 22:00 | 0.57257 | 0.91667 | 0 | 0.043478 | 0.91667 | 0 | 0.043478 | 0
2012-11-22 23:00 | 0.54721 | 0.95833 | 0 | 0.041667 | 0.95833 | 0 | 0.041667 | 0
2012-11-23 | 0.5262 | 0 | 0 | 1 | 0 | 0 | 1 | 0
2012-11-23 01:00 | 0.51783 | 0.041667 | 0 | 0.5 | 0.041667 | 0 | 0.5 | 0
2012-11-23 02:00 | 0.52044 | 0.083333 | 0 | 0.33333 | 0.083333 | 0 | 0.33333 | 0
2012-11-23 03:00 | 0.55802 | 0.125 | 0 | 0.25 | 0.125 | 0 | 0.25 | 0
2012-11-23 04:00 | 0.66237 | 0.16667 | 0 | 0.2 | 0.16667 | 0 | 0.2 | 0
2012-11-23 05:00 | 0.79121 | 0.20833 | 0 | 0.16667 | 0.20833 | 0 | 0.16667 | 0
2012-11-23 06:00 | 0.85206 | 0.25 | 0 | 0.14286 | 0.25 | 0 | 0.14286 | 0
2012-11-23 07:00 | 0.87769 | 0.29167 | 0 | 0.125 | 0.29167 | 0 | 0.125 | 0
2012-11-23 08:00 | 0.88432 | 0.33333 | 0 | 0.11111 | 0.33333 | 0 | 0.11111 | 0
2012-11-23 09:00 | 0.89722 | 0.375 | 0 | 0.1 | 0.375 | 0 | 0.1 | 0
2012-11-23 10:00 | 0.89704 | 0.41667 | 0 | 0.090909 | 0.41667 | 0 | 0.090909 | 0
2012-11-23 11:00 | 0.88475 | 0.45833 | 0 | 0.083333 | 0.45833 | 0 | 0.083333 | 0
2012-11-23 12:00 | 0.88484 | 0.5 | 0 | 0.076923 | 0.5 | 0 | 0.076923 | 0
2012-11-23 13:00 | 0.88292 | 0.54167 | 0 | 0.071429 | 0.54167 | 0 | 0.071429 | 0
2012-11-23 14:00 | 0.89452 | 0.58333 | 0 | 0.066667 | 0.58333 | 0 | 0.066667 | 0
2012-11-23 15:00 | 0.92154 | 0.625 | 0 | 0.0625 | 0.625 | 0 | 0.0625 | 0
2012-11-23 16:00 | 0.9232 | 0.66667 | 0 | 0.058824 | 0.66667 | 0 | 0.058824 | 0
2012-11-23 17:00 | 0.89234 | 0.70833 | 0 | 0.055556 | 0.70833 | 0 | 0.055556 | 0
2012-11-23 18:00 | 0.82608 | 0.75 | 0 | 0.052632 | 0.75 | 0 | 0.052632 | 0
2012-11-23 19:00 | 0.75713 | 0.79167 | 0 | 0.05 | 0.79167 | 0 | 0.05 | 0
2012-11-23 20:00 | 0.6995 | 0.83333 | 0 | 0.047619 | 0.83333 | 0 | 0.047619 | 0
2012-11-23 21:00 | 0.68747 | 0.875 | 0 | 0.045455 | 0.875 | 0 | 0.045455 | 0
2012-11-23 22:00 | 0.63377 | 0.91667 | 0 | 0.043478 | 0.91667 | 0 | 0.043478 | 0
2012-11-23 23:00 | 0.60056 | 0.95833 | 0 | 0.041667 | 0.95833 | 0 | 0.041667 | 0
2012-11-24 | 0.57606 | 0 | 0 | 1 | 0 | 0 | 1 | 0
2012-11-24 01:00 | 0.5649 | 0.041667 | 0 | 0.5 | 0.041667 | 0 | 0.5 | 0
2012-11-24 02:00 | 0.55863 | 0.083333 | 0 | 0.33333 | 0.083333 | 0 | 0.33333 | 0
2012-11-24 03:00 | 0.58949 | 0.125 | 0 | 0.25 | 0.125 | 0 | 0.25 | 0
2012-11-24 04:00 | 0.68468 | 0.16667 | 0 | 0.2 | 0.16667 | 0 | 0.2 | 0
2012-11-24 05:00 | 0.80211 | 0.20833 | 0 | 0.16667 | 0.20833 | 0 | 0.16667 | 0
2012-11-24 06:00 | 0.87682 | 0.25 | 0 | 0.14286 | 0.25 | 0 | 0.14286 | 0
2012-11-24 07:00 | 0.89888 | 0.29167 | 0 | 0.125 | 0.29167 | 0 | 0.125 | 0
2012-11-24 08:00 | 0.90428 | 0.33333 | 0 | 0.11111 | 0.33333 | 0 | 0.11111 | 0
2012-11-24 09:00 | 0.91317 | 0.375 | 0 | 0.1 | 0.375 | 0 | 0.1 | 0
2012-11-24 10:00 | 0.91326 | 0.41667 | 0 | 0.090909 | 0.41667 | 0 | 0.090909 | 0
2012-11-24 11:00 | 0.88894 | 0.45833 | 0 | 0.083333 | 0.45833 | 0 | 0.083333 | 0
2012-11-24 12:00 | 0.88902 | 0.5 | 0 | 0.076923 | 0.5 | 0 | 0.076923 | 0
2012-11-24 13:00 | 0.89556 | 0.54167 | 0 | 0.071429 | 0.54167 | 0 | 0.071429 | 0
2012-11-24 14:00 | 0.90855 | 0.58333 | 0 | 0.066667 | 0.58333 | 0 | 0.066667 | 0
2012-11-24 15:00 | 0.93767 | 0.625 | 0 | 0.0625 | 0.625 | 0 | 0.0625 | 0
2012-11-24 16:00 | 0.93122 | 0.66667 | 0 | 0.058824 | 0.66667 | 0 | 0.058824 | 0
2012-11-24 17:00 | 0.89487 | 0.70833 | 0 | 0.055556 | 0.70833 | 0 | 0.055556 | 0
2012-11-24 18:00 | 0.83593 | 0.75 | 0 | 0.052632 | 0.75 | 0 | 0.052632 | 0
2012-11-24 19:00 | 0.78005 | 0.79167 | 0 | 0.05 | 0.79167 | 0 | 0.05 | 0
2012-11-24 20:00 | 0.71432 | 0.83333 | 0 | 0.047619 | 0.83333 | 0 | 0.047619 | 0
2012-11-24 21:00 | 0.69575 | 0.875 | 0 | 0.045455 | 0.875 | 0 | 0.045455 | 0
2012-11-24 22:00 | 0.6424 | 0.91667 | 0 | 0.043478 | 0.91667 | 0 | 0.043478 | 0
2012-11-24 23:00 | 0.6098 | 0.95833 | 0 | 0.041667 | 0.95833 | 0 | 0.041667 | 0
2012-11-25 | 0.58321 | 0 | 0 | 1 | 0 | 0 | 1 | 0
2012-11-25 01:00 | 0.57449 | 0.041667 | 0 | 0.5 | 0.041667 | 0 | 0.5 | 0
2012-11-25 02:00 | 0.5663 | 0.083333 | 0 | 0.33333 | 0.083333 | 0 | 0.33333 | 0
2012-11-25 03:00 | 0.59742 | 0.125 | 0 | 0.25 | 0.125 | 0 | 0.25 | 0
2012-11-25 04:00 | 0.69471 | 0.16667 | 0 | 0.2 | 0.16667 | 0 | 0.2 | 5
2012-11-25 05:00 | 0.8226 | 0.20833 | 0 | 0.16667 | 0.20833 | 0 | 0.16667 | 5
2012-11-25 06:00 | 0.88423 | 0.25 | 0 | 0.14286 | 0.25 | 0 | 0.14286 | 5
2012-11-25 07:00 | 0.89905 | 0.29167 | 0 | 0.125 | 0.29167 | 0 | 0.125 | 5
2012-11-25 08:00 | 0.89879 | 0.33333 | 0 | 0.11111 | 0.33333 | 0 | 0.11111 | 5
2012-11-25 09:00 | 0.9069 | 0.375 | 0 | 0.1 | 0.375 | 0 | 0.1 | 0
2012-11-25 10:00 | 0.90611 | 0.41667 | 0 | 0.090909 | 0.41667 | 0 | 0.090909 | 0
2012-11-25 11:00 | 0.89059 | 0.45833 | 0 | 0.083333 | 0.45833 | 0 | 0.083333 | 0
2012-11-25 12:00 | 0.88946 | 0.5 | 0 | 0.076923 | 0.5 | 0 | 0.076923 | 0
2012-11-25 13:00 | 0.88998 | 0.54167 | 0 | 0.071429 | 0.54167 | 0 | 0.071429 | 0
2012-11-25 14:00 | 0.89905 | 0.58333 | 0 | 0.066667 | 0.58333 | 0 | 0.066667 | 0
2012-11-25 15:00 | 0.94063 | 0.625 | 0 | 0.0625 | 0.625 | 0 | 0.0625 | 0
2012-11-25 16:00 | 0.94203 | 0.66667 | 0 | 0.058824 | 0.66667 | 0 | 0.058824 | 0
2012-11-25 17:00 | 0.90794 | 0.70833 | 0 | 0.055556 | 0.70833 | 0 | 0.055556 | 0
2012-11-25 18:00 | 0.84491 | 0.75 | 0 | 0.052632 | 0.75 | 0 | 0.052632 | 0
2012-11-25 19:00 | 0.78293 | 0.79167 | 0 | 0.05 | 0.79167 | 0 | 0.05 | 0
2012-11-25 20:00 | 0.72853 | 0.83333 | 0 | 0.047619 | 0.83333 | 0 | 0.047619 | 0
2012-11-25 21:00 | 0.70709 | 0.875 | 0 | 0.045455 | 0.875 | 0 | 0.045455 | 0
2012-11-25 22:00 | 0.65757 | 0.91667 | 0 | 0.043478 | 0.91667 | 0 | 0.043478 | 0
2012-11-25 23:00 | 0.6241 | 0.95833 | 0 | 0.041667 | 0.95833 | 0 | 0.041667 | 0
2012-11-26 | 0.59838 | 0 | 0 | 1 | 0 | 0 | 1 | 0
2012-11-26 01:00 | 0.58879 | 0.041667 | 0 | 0.5 | 0.041667 | 0 | 0.5 | 0
2012-11-26 02:00 | 0.58277 | 0.083333 | 0 | 0.33333 | 0.083333 | 0 | 0.33333 | 0
2012-11-26 03:00 | 0.61424 | 0.125 | 0 | 0.25 | 0.125 | 0 | 0.25 | 0
2012-11-26 04:00 | 0.70735 | 0.16667 | 0 | 0.2 | 0.16667 | 0 | 0.2 | 0
2012-11-26 05:00 | 0.83271 | 0.20833 | 0 | 0.16667 | 0.20833 | 0 | 0.16667 | 0
2012-11-26 06:00 | 0.8919 | 0.25 | 0 | 0.14286 | 0.25 | 0 | 0.14286 | 0
2012-11-26 07:00 | 0.90594 | 0.29167 | 0 | 0.125 | 0.29167 | 0 | 0.125 | 0
2012-11-26 08:00 | 0.90716 | 0.33333 | 0 | 0.11111 | 0.33333 | 0 | 0.11111 | 0
2012-11-26 09:00 | 0.91762 | 0.375 | 0 | 0.1 | 0.375 | 0 | 0.1 | 0
2012-11-26 10:00 | 0.91657 | 0.41667 | 0 | 0.090909 | 0.41667 | 0 | 0.090909 | 0
2012-11-26 11:00 | 0.89356 | 0.45833 | 0 | 0.083333 | 0.45833 | 0 | 0.083333 | 0
2012-11-26 12:00 | 0.89774 | 0.5 | 0 | 0.076923 | 0.5 | 0 | 0.076923 | 0
2012-11-26 13:00 | 0.90018 | 0.54167 | 0 | 0.071429 | 0.54167 | 0 | 0.071429 | 0
2012-11-26 14:00 | 0.91099 | 0.58333 | 0 | 0.066667 | 0.58333 | 0 | 0.066667 | 0
2012-11-26 15:00 | 0.94377 | 0.625 | 0 | 0.0625 | 0.625 | 0 | 0.0625 | 0
2012-11-26 16:00 | 0.95005 | 0.66667 | 0 | 0.058824 | 0.66667 | 0 | 0.058824 | 0
2012-11-26 17:00 | 0.91282 | 0.70833 | 0 | 0.055556 | 0.70833 | 0 | 0.055556 | 0
2012-11-26 18:00 | 0.85694 | 0.75 | 0 | 0.052632 | 0.75 | 0 | 0.052632 | 0
2012-11-26 19:00 | 0.79984 | 0.79167 | 0 | 0.05 | 0.79167 | 0 | 0.05 | 0
2012-11-26 20:00 | 0.73638 | 0.83333 | 0 | 0.047619 | 0.83333 | 0 | 0.047619 | 0
2012-11-26 21:00 | 0.72287 | 0.875 | 0 | 0.045455 | 0.875 | 0 | 0.045455 | 0
2012-11-26 22:00 | 0.66542 | 0.91667 | 0 | 0.043478 | 0.91667 | 0 | 0.043478 | 0
2012-11-26 23:00 | 0.63238 | 0.95833 | 0 | 0.041667 | 0.95833 | 0 | 0.041667 | 0
2012-11-27 | 0.60343 | 0 | 0 | 1 | 0 | 0 | 1 | 0
2012-11-27 01:00 | 0.59271 | 0.041667 | 0 | 0.5 | 0.041667 | 0 | 0.5 | 0
2012-11-27 02:00 | 0.58713 | 0.083333 | 0 | 0.33333 | 0.083333 | 0 | 0.33333 | 0
2012-11-27 03:00 | 0.61407 | 0.125 | 0 | 0.25 | 0.125 | 0 | 0.25 | 0
2012-11-27 04:00 | 0.70691 | 0.16667 | 0 | 0.2 | 0.16667 | 0 | 0.2 | 0
2012-11-27 05:00 | 0.826 | 0.20833 | 0 | 0.16667 | 0.20833 | 0 | 0.16667 | 0
2012-11-27 06:00 | 0.88859 | 0.25 | 0 | 0.14286 | 0.25 | 0 | 0.14286 | 0
2012-11-27 07:00 | 0.90751 | 0.29167 | 0 | 0.125 | 0.29167 | 0 | 0.125 | 0
2012-11-27 08:00 | 0.91788 | 0.33333 | 0 | 0.11111 | 0.33333 | 0 | 0.11111 | 0
2012-11-27 09:00 | 0.92677 | 0.375 | 0 | 0.1 | 0.375 | 0 | 0.1 | 0
2012-11-27 10:00 | 0.92067 | 0.41667 | 0 | 0.090909 | 0.41667 | 0 | 0.090909 | 0
2012-11-27 11:00 | 0.89138 | 0.45833 | 0 | 0.083333 | 0.45833 | 0 | 0.083333 | 0
2012-11-27 12:00 | 0.88423 | 0.5 | 0 | 0.076923 | 0.5 | 0 | 0.076923 | 0
2012-11-27 13:00 | 0.87909 | 0.54167 | 0 | 0.071429 | 0.54167 | 0 | 0.071429 | 0
2012-11-27 14:00 | 0.87926 | 0.58333 | 0 | 0.066667 | 0.58333 | 0 | 0.066667 | 0
2012-11-27 15:00 | 0.91614 | 0.625 | 0 | 0.0625 | 0.625 | 0 | 0.0625 | 0
2012-11-27 16:00 | 0.92538 | 0.66667 | 0 | 0.058824 | 0.66667 | 0 | 0.058824 | 0
2012-11-27 17:00 | 0.87473 | 0.70833 | 0 | 0.055556 | 0.70833 | 0 | 0.055556 | 0
2012-11-27 18:00 | 0.81928 | 0.75 | 0 | 0.052632 | 0.75 | 0 | 0.052632 | 0
2012-11-27 19:00 | 0.76593 | 0.79167 | 0 | 0.05 | 0.79167 | 0 | 0.05 | 0
2012-11-27 20:00 | 0.7063 | 0.83333 | 0 | 0.047619 | 0.83333 | 0 | 0.047619 | 0
2012-11-27 21:00 | 0.70247 | 0.875 | 0 | 0.045455 | 0.875 | 0 | 0.045455 | 0
2012-11-27 22:00 | 0.64676 | 0.91667 | 0 | 0.043478 | 0.91667 | 0 | 0.043478 | 0
2012-11-27 23:00 | 0.61355 | 0.95833 | 0 | 0.041667 | 0.95833 | 0 | 0.041667 | 0
2012-11-28 | 0.58626 | 0 | 0 | 1 | 0 | 0 | 1 | 0
2012-11-28 01:00 | 0.56551 | 0.041667 | 0 | 0.5 | 0.041667 | 0 | 0.5 | 0
2012-11-28 02:00 | 0.55313 | 0.083333 | 0 | 0.33333 | 0.083333 | 0 | 0.33333 | 0
2012-11-28 03:00 | 0.56647 | 0.125 | 0 | 0.25 | 0.125 | 0 | 0.25 | 0
2012-11-28 04:00 | 0.59777 | 0.16667 | 0 | 0.2 | 0.16667 | 0 | 0.2 | 0
2012-11-28 05:00 | 0.63944 | 0.20833 | 0 | 0.16667 | 0.20833 | 0 | 0.16667 | 0
2012-11-28 06:00 | 0.69514 | 0.25 | 0 | 0.14286 | 0.25 | 0 | 0.14286 | 0
2012-11-28 07:00 | 0.73603 | 0.29167 | 0 | 0.125 | 0.29167 | 0 | 0.125 | 0
2012-11-28 08:00 | 0.76236 | 0.33333 | 0 | 0.11111 | 0.33333 | 0 | 0.11111 | 0
2012-11-28 09:00 | 0.7804 | 0.375 | 0 | 0.1 | 0.375 | 0 | 0.1 | 0
2012-11-28 10:00 | 0.78145 | 0.41667 | 0 | 0.090909 | 0.41667 | 0 | 0.090909 | 0
2012-11-28 11:00 | 0.75774 | 0.45833 | 0 | 0.083333 | 0.45833 | 0 | 0.083333 | 0
2012-11-28 12:00 | 0.74187 | 0.5 | 0 | 0.076923 | 0.5 | 0 | 0.076923 | 0
2012-11-28 13:00 | 0.743 | 0.54167 | 0 | 0.071429 | 0.54167 | 0 | 0.071429 | 0
2012-11-28 14:00 | 0.7539 | 0.58333 | 0 | 0.066667 | 0.58333 | 0 | 0.066667 | 0
2012-11-28 15:00 | 0.79435 | 0.625 | 0 | 0.0625 | 0.625 | 0 | 0.0625 | 0
2012-11-28 16:00 | 0.80237 | 0.66667 | 0 | 0.058824 | 0.66667 | 0 | 0.058824 | 0
2012-11-28 17:00 | 0.75556 | 0.70833 | 0 | 0.055556 | 0.70833 | 0 | 0.055556 | 0
2012-11-28 18:00 | 0.71537 | 0.75 | 0 | 0.052632 | 0.75 | 0 | 0.052632 | 0
2012-11-28 19:00 | 0.67841 | 0.79167 | 0 | 0.05 | 0.79167 | 0 | 0.05 | 0
2012-11-28 20:00 | 0.6404 | 0.83333 | 0 | 0.047619 | 0.83333 | 0 | 0.047619 | 0
2012-11-28 21:00 | 0.63761 | 0.875 | 0 | 0.045455 | 0.875 | 0 | 0.045455 | 0
2012-11-28 22:00 | 0.59027 | 0.91667 | 0 | 0.043478 | 0.91667 | 0 | 0.043478 | 0
2012-11-28 23:00 | 0.55209 | 0.95833 | 0 | 0.041667 | 0.95833 | 0 | 0.041667 | 0
2012-11-29 | 0.52724 | 0 | 0 | 1 | 0 | 0 | 1 | 0
2012-11-29 01:00 | 0.51922 | 0.041667 | 0 | 0.5 | 0.041667 | 0 | 0.5 | 0
2012-11-29 02:00 | 0.50353 | 0.083333 | 0 | 0.33333 | 0.083333 | 0 | 0.33333 | 0
2012-11-29 03:00 | 0.50815 | 0.125 | 0 | 0.25 | 0.125 | 0 | 0.25 | 0
2012-11-29 04:00 | 0.52524 | 0.16667 | 0 | 0.2 | 0.16667 | 0 | 0.2 | 0
2012-11-29 05:00 | 0.5459 | 0.20833 | 0 | 0.16667 | 0.20833 | 0 | 0.16667 | 0
2012-11-29 06:00 | 0.59533 | 0.25 | 0 | 0.14286 | 0.25 | 0 | 0.14286 | 0
2012-11-29 07:00 | 0.63177 | 0.29167 | 0 | 0.125 | 0.29167 | 0 | 0.125 | 0
2012-11-29 08:00 | 0.66986 | 0.33333 | 0 | 0.11111 | 0.33333 | 0 | 0.11111 | 0
2012-11-29 09:00 | 0.7036 | 0.375 | 0 | 0.1 | 0.375 | 0 | 0.1 | 0
2012-11-29 10:00 | 0.71659 | 0.41667 | 0 | 0.090909 | 0.41667 | 0 | 0.090909 | 0
2012-11-29 11:00 | 0.68852 | 0.45833 | 0 | 0.083333 | 0.45833 | 0 | 0.083333 | 0
2012-11-29 12:00 | 0.67222 | 0.5 | 0 | 0.076923 | 0.5 | 0 | 0.076923 | 0
2012-11-29 13:00 | 0.6676 | 0.54167 | 0 | 0.071429 | 0.54167 | 0 | 0.071429 | 0
2012-11-29 14:00 | 0.67614 | 0.58333 | 0 | 0.066667 | 0.58333 | 0 | 0.066667 | 0
2012-11-29 15:00 | 0.7226 | 0.625 | 0 | 0.0625 | 0.625 | 0 | 0.0625 | 0
2012-11-29 16:00 | 0.73926 | 0.66667 | 0 | 0.058824 | 0.66667 | 0 | 0.058824 | 0
2012-11-29 17:00 | 0.73821 | 0.70833 | 0 | 0.055556 | 0.70833 | 0 | 0.055556 | 0
2012-11-29 18:00 | 0.70229 | 0.75 | 0 | 0.052632 | 0.75 | 0 | 0.052632 | 0
2012-11-29 19:00 | 0.67065 | 0.79167 | 0 | 0.05 | 0.79167 | 0 | 0.05 | 0
2012-11-29 20:00 | 0.63386 | 0.83333 | 0 | 0.047619 | 0.83333 | 0 | 0.047619 | 0
2012-11-29 21:00 | 0.63935 | 0.875 | 0 | 0.045455 | 0.875 | 0 | 0.045455 | 0
2012-11-29 22:00 | 0.59707 | 0.91667 | 0 | 0.043478 | 0.91667 | 0 | 0.043478 | 0
2012-11-29 23:00 | 0.56229 | 0.95833 | 0 | 0.041667 | 0.95833 | 0 | 0.041667 | 0
2012-11-30 | 0.54538 | 0 | 0 | 1 | 0 | 0 | 1 | 0
2012-11-30 01:00 | 0.5364 | 0.041667 | 0 | 0.5 | 0.041667 | 0 | 0.5 | 0
2012-11-30 02:00 | 0.53823 | 0.083333 | 0 | 0.33333 | 0.083333 | 0 | 0.33333 | 0
2012-11-30 03:00 | 0.57231 | 0.125 | 0 | 0.25 | 0.125 | 0 | 0.25 | 0
2012-11-30 04:00 | 0.67187 | 0.16667 | 0 | 0.2 | 0.16667 | 0 | 0.2 | 0
2012-11-30 05:00 | 0.80577 | 0.20833 | 0 | 0.16667 | 0.20833 | 0 | 0.16667 | 0
2012-11-30 06:00 | 0.87778 | 0.25 | 0 | 0.14286 | 0.25 | 0 | 0.14286 | 0
2012-11-30 07:00 | 0.9028 | 0.29167 | 0 | 0.125 | 0.29167 | 0 | 0.125 | 0
2012-11-30 08:00 | 0.91152 | 0.33333 | 0 | 0.11111 | 0.33333 | 0 | 0.11111 | 0
2012-11-30 09:00 | 0.93061 | 0.375 | 0 | 0.1 | 0.375 | 0 | 0.1 | 0
2012-11-30 10:00 | 0.94325 | 0.41667 | 0 | 0.090909 | 0.41667 | 0 | 0.090909 | 0
2012-11-30 11:00 | 0.92442 | 0.45833 | 0 | 0.083333 | 0.45833 | 0 | 0.083333 | 0
2012-11-30 12:00 | 0.92137 | 0.5 | 0 | 0.076923 | 0.5 | 0 | 0.076923 | 0
2012-11-30 13:00 | 0.92267 | 0.54167 | 0 | 0.071429 | 0.54167 | 0 | 0.071429 | 0
2012-11-30 14:00 | 0.93078 | 0.58333 | 0 | 0.066667 | 0.58333 | 0 | 0.066667 | 0
2012-11-30 15:00 | 0.95415 | 0.625 | 0 | 0.0625 | 0.625 | 0 | 0.0625 | 0
2012-11-30 16:00 | 0.95284 | 0.66667 | 0 | 0.058824 | 0.66667 | 0 | 0.058824 | 0
2012-11-30 17:00 | 0.91413 | 0.70833 | 0 | 0.055556 | 0.70833 | 0 | 0.055556 | 0
2012-11-30 18:00 | 0.85572 | 0.75 | 0 | 0.052632 | 0.75 | 0 | 0.052632 | 0
2012-11-30 19:00 | 0.79653 | 0.79167 | 0 | 0.05 | 0.79167 | 0 | 0.05 | 0
2012-11-30 20:00 | 0.73324 | 0.83333 | 0 | 0.047619 | 0.83333 | 0 | 0.047619 | 0
2012-11-30 21:00 | 0.7077 | 0.875 | 0 | 0.045455 | 0.875 | 0 | 0.045455 | 0
2012-11-30 22:00 | 0.65225 | 0.91667 | 0 | 0.043478 | 0.91667 | 0 | 0.043478 | 0
2012-11-30 23:00 | 0.61782 | 0.95833 | 0 | 0.041667 | 0.95833 | 0 | 0.041667 | 0
2012-12-01 | 0.59149 | 0 | 0 | 1 | 0 | 0 | 1 | 0
2012-12-01 01:00 | 0.58408 | 0.041667 | 0 | 0.5 | 0.041667 | 0 | 0.5 | 0
2012-12-01 02:00 | 0.57842 | 0.083333 | 0 | 0.33333 | 0.083333 | 0 | 0.33333 | 0
2012-12-01 03:00 | 0.61163 | 0.125 | 0 | 0.25 | 0.125 | 0 | 0.25 | 0
2012-12-01 04:00 | 0.69497 | 0.16667 | 0 | 0.2 | 0.16667 | 0 | 0.2 | 0
2012-12-01 05:00 | 0.82408 | 0.20833 | 0 | 0.16667 | 0.20833 | 0 | 0.16667 | 0
2012-12-01 06:00 | 0.89914 | 0.25 | 0 | 0.14286 | 0.25 | 0 | 0.14286 | 0
2012-12-01 07:00 | 0.91936 | 0.29167 | 0 | 0.125 | 0.29167 | 0 | 0.125 | 0
2012-12-01 08:00 | 0.92686 | 0.33333 | 0 | 0.11111 | 0.33333 | 0 | 0.11111 | 0
2012-12-01 09:00 | 0.94299 | 0.375 | 0 | 0.1 | 0.375 | 0 | 0.1 | 0
2012-12-01 10:00 | 0.93828 | 0.41667 | 0 | 0.090909 | 0.41667 | 0 | 0.090909 | 0
2012-12-01 11:00 | 0.91805 | 0.45833 | 0 | 0.083333 | 0.45833 | 0 | 0.083333 | 0
2012-12-01 12:00 | 0.92607 | 0.5 | 0 | 0.076923 | 0.5 | 0 | 0.076923 | 0
2012-12-01 13:00 | 0.91884 | 0.54167 | 0 | 0.071429 | 0.54167 | 0 | 0.071429 | 0
2012-12-01 14:00 | 0.9232 | 0.58333 | 0 | 0.066667 | 0.58333 | 0 | 0.066667 | 0
2012-12-01 15:00 | 0.95223 | 0.625 | 0 | 0.0625 | 0.625 | 0 | 0.0625 | 0
2012-12-01 16:00 | 0.94299 | 0.66667 | 0 | 0.058824 | 0.66667 | 0 | 0.058824 | 0
2012-12-01 17:00 | 0.90977 | 0.70833 | 0 | 0.055556 | 0.70833 | 0 | 0.055556 | 0
2012-12-01 18:00 | 0.85415 | 0.75 | 0 | 0.052632 | 0.75 | 0 | 0.052632 | 0
2012-12-01 19:00 | 0.79618 | 0.79167 | 0 | 0.05 | 0.79167 | 0 | 0.05 | 0
2012-12-01 20:00 | 0.73211 | 0.83333 | 0 | 0.047619 | 0.83333 | 0 | 0.047619 | 0
2012-12-01 21:00 | 0.71781 | 0.875 | 0 | 0.045455 | 0.875 | 0 | 0.045455 | 0
2012-12-01 22:00 | 0.65975 | 0.91667 | 0 | 0.043478 | 0.91667 | 0 | 0.043478 | 0
2012-12-01 23:00 | 0.62689 | 0.95833 | 0 | 0.041667 | 0.95833 | 0 | 0.041667 | 0
2012-12-02 | 0.60282 | 0 | 0 | 1 | 0 | 0 | 1 | 0
2012-12-02 01:00 | 0.58966 | 0.041667 | 0 | 0.5 | 0.041667 | 0 | 0.5 | 0
2012-12-02 02:00 | 0.58086 | 0.083333 | 0 | 0.33333 | 0.083333 | 0 | 0.33333 | 0
2012-12-02 03:00 | 0.61276 | 0.125 | 0 | 0.25 | 0.125 | 0 | 0.25 | 0
2012-12-02 04:00 | 0.7009 | 0.16667 | 0 | 0.2 | 0.16667 | 0 | 0.2 | 0
2012-12-02 05:00 | 0.82739 | 0.20833 | 0 | 0.16667 | 0.20833 | 0 | 0.16667 | 0
2012-12-02 06:00 | 0.89356 | 0.25 | 0 | 0.14286 | 0.25 | 0 | 0.14286 | 0
2012-12-02 07:00 | 0.91622 | 0.29167 | 0 | 0.125 | 0.29167 | 0 | 0.125 | 0
2012-12-02 08:00 | 0.92573 | 0.33333 | 0 | 0.11111 | 0.33333 | 0 | 0.11111 | 0
2012-12-02 09:00 | 0.93183 | 0.375 | 0 | 0.1 | 0.375 | 0 | 0.1 | 0
2012-12-02 10:00 | 0.92878 | 0.41667 | 0 | 0.090909 | 0.41667 | 0 | 0.090909 | 0
2012-12-02 11:00 | 0.9123 | 0.45833 | 0 | 0.083333 | 0.45833 | 0 | 0.083333 | 0
2012-12-02 12:00 | 0.91204 | 0.5 | 0 | 0.076923 | 0.5 | 0 | 0.076923 | 0
2012-12-02 13:00 | 0.91003 | 0.54167 | 0 | 0.071429 | 0.54167 | 0 | 0.071429 | 0
2012-12-02 14:00 | 0.91927 | 0.58333 | 0 | 0.066667 | 0.58333 | 0 | 0.066667 | 0
2012-12-02 15:00 | 0.95083 | 0.625 | 0 | 0.0625 | 0.625 | 0 | 0.0625 | 0
2012-12-02 16:00 | 0.94325 | 0.66667 | 0 | 0.058824 | 0.66667 | 0 | 0.058824 | 0
2012-12-02 17:00 | 0.90951 | 0.70833 | 0 | 0.055556 | 0.70833 | 0 | 0.055556 | 0
2012-12-02 18:00 | 0.84936 | 0.75 | 0 | 0.052632 | 0.75 | 0 | 0.052632 | 0
2012-12-02 19:00 | 0.80167 | 0.79167 | 0 | 0.05 | 0.79167 | 0 | 0.05 | 0
2012-12-02 20:00 | 0.74109 | 0.83333 | 0 | 0.047619 | 0.83333 | 0 | 0.047619 | 0
2012-12-02 21:00 | 0.72112 | 0.875 | 0 | 0.045455 | 0.875 | 0 | 0.045455 | 0
2012-12-02 22:00 | 0.66132 | 0.91667 | 0 | 0.043478 | 0.91667 | 0 | 0.043478 | 0
2012-12-02 23:00 | 0.62776 | 0.95833 | 0 | 0.041667 | 0.95833 | 0 | 0.041667 | 0
2012-12-03 | 0.59672 | 0 | 0 | 1 | 0 | 0 | 1 | 0
2012-12-03 01:00 | 0.58487 | 0.041667 | 0 | 0.5 | 0.041667 | 0 | 0.5 | 0
2012-12-03 02:00 | 0.5846 | 0.083333 | 0 | 0.33333 | 0.083333 | 0 | 0.33333 | 0
2012-12-03 03:00 | 0.60291 | 0.125 | 0 | 0.25 | 0.125 | 0 | 0.25 | 0
2012-12-03 04:00 | 0.69645 | 0.16667 | 0 | 0.2 | 0.16667 | 0 | 0.2 | 0
2012-12-03 05:00 | 0.8151 | 0.20833 | 0 | 0.16667 | 0.20833 | 0 | 0.16667 | 0
2012-12-03 06:00 | 0.88449 | 0.25 | 0 | 0.14286 | 0.25 | 0 | 0.14286 | 0
2012-12-03 07:00 | 0.89722 | 0.29167 | 0 | 0.125 | 0.29167 | 0 | 0.125 | 0
2012-12-03 08:00 | 0.89225 | 0.33333 | 0 | 0.11111 | 0.33333 | 0 | 0.11111 | 0
2012-12-03 09:00 | 0.9014 | 0.375 | 0 | 0.1 | 0.375 | 0 | 0.1 | 0
2012-12-03 10:00 | 0.90472 | 0.41667 | 0 | 0.090909 | 0.41667 | 0 | 0.090909 | 0
2012-12-03 11:00 | 0.88876 | 0.45833 | 0 | 0.083333 | 0.45833 | 0 | 0.083333 | 0
2012-12-03 12:00 | 0.8817 | 0.5 | 0 | 0.076923 | 0.5 | 0 | 0.076923 | 0
2012-12-03 13:00 | 0.88144 | 0.54167 | 0 | 0.071429 | 0.54167 | 0 | 0.071429 | 0
2012-12-03 14:00 | 0.90088 | 0.58333 | 0 | 0.066667 | 0.58333 | 0 | 0.066667 | 0
2012-12-03 15:00 | 0.93322 | 0.625 | 0 | 0.0625 | 0.625 | 0 | 0.0625 | 0
2012-12-03 16:00 | 0.9361 | 0.66667 | 0 | 0.058824 | 0.66667 | 0 | 0.058824 | 0
2012-12-03 17:00 | 0.90707 | 0.70833 | 0 | 0.055556 | 0.70833 | 0 | 0.055556 | 0
2012-12-03 18:00 | 0.85232 | 0.75 | 0 | 0.052632 | 0.75 | 0 | 0.052632 | 0
2012-12-03 19:00 | 0.79078 | 0.79167 | 0 | 0.05 | 0.79167 | 0 | 0.05 | 0
2012-12-03 20:00 | 0.73533 | 0.83333 | 0 | 0.047619 | 0.83333 | 0 | 0.047619 | 0
2012-12-03 21:00 | 0.71598 | 0.875 | 0 | 0.045455 | 0.875 | 0 | 0.045455 | 0
2012-12-03 22:00 | 0.66359 | 0.91667 | 0 | 0.043478 | 0.91667 | 0 | 0.043478 | 0
2012-12-03 23:00 | 0.6268 | 0.95833 | 0 | 0.041667 | 0.95833 | 0 | 0.041667 | 0
2012-12-04 | 0.60474 | 0 | 0 | 1 | 0 | 0 | 1 | 0
2012-12-04 01:00 | 0.58923 | 0.041667 | 0 | 0.5 | 0.041667 | 0 | 0.5 | 0
2012-12-04 02:00 | 0.58539 | 0.083333 | 0 | 0.33333 | 0.083333 | 0 | 0.33333 | 0
2012-12-04 03:00 | 0.61424 | 0.125 | 0 | 0.25 | 0.125 | 0 | 0.25 | 0
2012-12-04 04:00 | 0.69523 | 0.16667 | 0 | 0.2 | 0.16667 | 0 | 0.2 | 0
2012-12-04 05:00 | 0.81737 | 0.20833 | 0 | 0.16667 | 0.20833 | 0 | 0.16667 | 0
2012-12-04 06:00 | 0.8946 | 0.25 | 0 | 0.14286 | 0.25 | 0 | 0.14286 | 0
2012-12-04 07:00 | 0.90445 | 0.29167 | 0 | 0.125 | 0.29167 | 0 | 0.125 | 0
2012-12-04 08:00 | 0.91274 | 0.33333 | 0 | 0.11111 | 0.33333 | 0 | 0.11111 | 0
2012-12-04 09:00 | 0.91701 | 0.375 | 0 | 0.1 | 0.375 | 0 | 0.1 | 0
2012-12-04 10:00 | 0.91396 | 0.41667 | 0 | 0.090909 | 0.41667 | 0 | 0.090909 | 0
2012-12-04 11:00 | 0.87987 | 0.45833 | 0 | 0.083333 | 0.45833 | 0 | 0.083333 | 0
2012-12-04 12:00 | 0.85965 | 0.5 | 0 | 0.076923 | 0.5 | 0 | 0.076923 | 0
2012-12-04 13:00 | 0.85912 | 0.54167 | 0 | 0.071429 | 0.54167 | 0 | 0.071429 | 0
2012-12-04 14:00 | 0.86645 | 0.58333 | 0 | 0.066667 | 0.58333 | 0 | 0.066667 | 0
2012-12-04 15:00 | 0.90785 | 0.625 | 0 | 0.0625 | 0.625 | 0 | 0.0625 | 0
2012-12-04 16:00 | 0.90785 | 0.66667 | 0 | 0.058824 | 0.66667 | 0 | 0.058824 | 0
2012-12-04 17:00 | 0.86627 | 0.70833 | 0 | 0.055556 | 0.70833 | 0 | 0.055556 | 0
2012-12-04 18:00 | 0.81562 | 0.75 | 0 | 0.052632 | 0.75 | 0 | 0.052632 | 0
2012-12-04 19:00 | 0.75599 | 0.79167 | 0 | 0.05 | 0.79167 | 0 | 0.05 | 0
2012-12-04 20:00 | 0.71014 | 0.83333 | 0 | 0.047619 | 0.83333 | 0 | 0.047619 | 0
2012-12-04 21:00 | 0.69985 | 0.875 | 0 | 0.045455 | 0.875 | 0 | 0.045455 | 0
2012-12-04 22:00 | 0.64615 | 0.91667 | 0 | 0.043478 | 0.91667 | 0 | 0.043478 | 0
2012-12-04 23:00 | 0.61137 | 0.95833 | 0 | 0.041667 | 0.95833 | 0 | 0.041667 | 0
2012-12-05 | 0.5853 | 0 | 0 | 1 | 0 | 0 | 1 | 0
2012-12-05 01:00 | 0.56917 | 0.041667 | 0 | 0.5 | 0.041667 | 0 | 0.5 | 0
2012-12-05 02:00 | 0.55444 | 0.083333 | 0 | 0.33333 | 0.083333 | 0 | 0.33333 | 0
2012-12-05 03:00 | 0.56586 | 0.125 | 0 | 0.25 | 0.125 | 0 | 0.25 | 0
2012-12-05 04:00 | 0.59707 | 0.16667 | 0 | 0.2 | 0.16667 | 0 | 0.2 | 0
2012-12-05 05:00 | 0.64249 | 0.20833 | 0 | 0.16667 | 0.20833 | 0 | 0.16667 | 0
2012-12-05 06:00 | 0.70203 | 0.25 | 0 | 0.14286 | 0.25 | 0 | 0.14286 | 0
2012-12-05 07:00 | 0.73995 | 0.29167 | 0 | 0.125 | 0.29167 | 0 | 0.125 | 0
2012-12-05 08:00 | 0.77256 | 0.33333 | 0 | 0.11111 | 0.33333 | 0 | 0.11111 | 0
2012-12-05 09:00 | 0.78703 | 0.375 | 0 | 0.1 | 0.375 | 0 | 0.1 | 0
2012-12-05 10:00 | 0.79235 | 0.41667 | 0 | 0.090909 | 0.41667 | 0 | 0.090909 | 0
2012-12-05 11:00 | 0.77038 | 0.45833 | 0 | 0.083333 | 0.45833 | 0 | 0.083333 | 0
2012-12-05 12:00 | 0.75957 | 0.5 | 0 | 0.076923 | 0.5 | 0 | 0.076923 | 0
2012-12-05 13:00 | 0.75373 | 0.54167 | 0 | 0.071429 | 0.54167 | 0 | 0.071429 | 0
2012-12-05 14:00 | 0.77073 | 0.58333 | 0 | 0.066667 | 0.58333 | 0 | 0.066667 | 0
2012-12-05 15:00 | 0.80682 | 0.625 | 0 | 0.0625 | 0.625 | 0 | 0.0625 | 0
2012-12-05 16:00 | 0.8144 | 0.66667 | 0 | 0.058824 | 0.66667 | 0 | 0.058824 | 0
2012-12-05 17:00 | 0.77848 | 0.70833 | 0 | 0.055556 | 0.70833 | 0 | 0.055556 | 0
2012-12-05 18:00 | 0.73246 | 0.75 | 0 | 0.052632 | 0.75 | 0 | 0.052632 | 0
2012-12-05 19:00 | 0.70194 | 0.79167 | 0 | 0.05 | 0.79167 | 0 | 0.05 | 0
2012-12-05 20:00 | 0.6662 | 0.83333 | 0 | 0.047619 | 0.83333 | 0 | 0.047619 | 0
2012-12-05 21:00 | 0.66655 | 0.875 | 0 | 0.045455 | 0.875 | 0 | 0.045455 | 0
2012-12-05 22:00 | 0.6159 | 0.91667 | 0 | 0.043478 | 0.91667 | 0 | 0.043478 | 0
2012-12-05 23:00 | 0.58068 | 0.95833 | 0 | 0.041667 | 0.95833 | 0 | 0.041667 | 0
2012-12-06 | 0.55549 | 0 | 0 | 1 | 0 | 0 | 1 | 0
2012-12-06 01:00 | 0.54171 | 0.041667 | 0 | 0.5 | 0.041667 | 0 | 0.5 | 0
2012-12-06 02:00 | 0.52428 | 0.083333 | 0 | 0.33333 | 0.083333 | 0 | 0.33333 | 0
2012-12-06 03:00 | 0.53178 | 0.125 | 0 | 0.25 | 0.125 | 0 | 0.25 | 0
2012-12-06 04:00 | 0.54965 | 0.16667 | 0 | 0.2 | 0.16667 | 0 | 0.2 | 0
2012-12-06 05:00 | 0.57066 | 0.20833 | 0 | 0.16667 | 0.20833 | 0 | 0.16667 | 0
2012-12-06 06:00 | 0.62235 | 0.25 | 0 | 0.14286 | 0.25 | 0 | 0.14286 | 0
2012-12-06 07:00 | 0.6533 | 0.29167 | 0 | 0.125 | 0.29167 | 0 | 0.125 | 0
2012-12-06 08:00 | 0.69148 | 0.33333 | 0 | 0.11111 | 0.33333 | 0 | 0.11111 | 0
2012-12-06 09:00 | 0.72269 | 0.375 | 0 | 0.1 | 0.375 | 0 | 0.1 | 0
2012-12-06 10:00 | 0.73211 | 0.41667 | 0 | 0.090909 | 0.41667 | 0 | 0.090909 | 0
2012-12-06 11:00 | 0.70194 | 0.45833 | 0 | 0.083333 | 0.45833 | 0 | 0.083333 | 0
2012-12-06 12:00 | 0.68922 | 0.5 | 0 | 0.076923 | 0.5 | 0 | 0.076923 | 0
2012-12-06 13:00 | 0.68085 | 0.54167 | 0 | 0.071429 | 0.54167 | 0 | 0.071429 | 0
2012-12-06 14:00 | 0.6934 | 0.58333 | 0 | 0.066667 | 0.58333 | 0 | 0.066667 | 0
2012-12-06 15:00 | 0.73586 | 0.625 | 0 | 0.0625 | 0.625 | 0 | 0.0625 | 0
2012-12-06 16:00 | 0.74745 | 0.66667 | 0 | 0.058824 | 0.66667 | 0 | 0.058824 | 0
2012-12-06 17:00 | 0.74667 | 0.70833 | 0 | 0.055556 | 0.70833 | 0 | 0.055556 | 0
2012-12-06 18:00 | 0.70996 | 0.75 | 0 | 0.052632 | 0.75 | 0 | 0.052632 | 0
2012-12-06 19:00 | 0.68355 | 0.79167 | 0 | 0.05 | 0.79167 | 0 | 0.05 | 0
2012-12-06 20:00 | 0.65443 | 0.83333 | 0 | 0.047619 | 0.83333 | 0 | 0.047619 | 0
2012-12-06 21:00 | 0.65557 | 0.875 | 0 | 0.045455 | 0.875 | 0 | 0.045455 | 0
2012-12-06 22:00 | 0.6105 | 0.91667 | 0 | 0.043478 | 0.91667 | 0 | 0.043478 | 0
2012-12-06 23:00 | 0.57336 | 0.95833 | 0 | 0.041667 | 0.95833 | 0 | 0.041667 | 0
2012-12-07 | 0.552 | 0 | 0 | 1 | 0 | 0 | 1 | 0
2012-12-07 01:00 | 0.53866 | 0.041667 | 0 | 0.5 | 0.041667 | 0 | 0.5 | 0
2012-12-07 02:00 | 0.52541 | 0.083333 | 0 | 0.33333 | 0.083333 | 0 | 0.33333 | 0
2012-12-07 03:00 | 0.53701 | 0.125 | 0 | 0.25 | 0.125 | 0 | 0.25 | 0
2012-12-07 04:00 | 0.56159 | 0.16667 | 0 | 0.2 | 0.16667 | 0 | 0.2 | 0
2012-12-07 05:00 | 0.58487 | 0.20833 | 0 | 0.16667 | 0.20833 | 0 | 0.16667 | 0
2012-12-07 06:00 | 0.63133 | 0.25 | 0 | 0.14286 | 0.25 | 0 | 0.14286 | 0
2012-12-07 07:00 | 0.68442 | 0.29167 | 0 | 0.125 | 0.29167 | 0 | 0.125 | 0
2012-12-07 08:00 | 0.72226 | 0.33333 | 0 | 0.11111 | 0.33333 | 0 | 0.11111 | 0
2012-12-07 09:00 | 0.75068 | 0.375 | 0 | 0.1 | 0.375 | 0 | 0.1 | 0
2012-12-07 10:00 | 0.75957 | 0.41667 | 0 | 0.090909 | 0.41667 | 0 | 0.090909 | 0
2012-12-07 11:00 | 0.73856 | 0.45833 | 0 | 0.083333 | 0.45833 | 0 | 0.083333 | 0
2012-12-07 12:00 | 0.72827 | 0.5 | 0 | 0.076923 | 0.5 | 0 | 0.076923 | 0
2012-12-07 13:00 | 0.71912 | 0.54167 | 0 | 0.071429 | 0.54167 | 0 | 0.071429 | 0
2012-12-07 14:00 | 0.7335 | 0.58333 | 0 | 0.066667 | 0.58333 | 0 | 0.066667 | 0
2012-12-07 15:00 | 0.78825 | 0.625 | 0 | 0.0625 | 0.625 | 0 | 0.0625 | 0
2012-12-07 16:00 | 0.80481 | 0.66667 | 0 | 0.058824 | 0.66667 | 0 | 0.058824 | 0
2012-12-07 17:00 | 0.78807 | 0.70833 | 0 | 0.055556 | 0.70833 | 0 | 0.055556 | 0
2012-12-07 18:00 | 0.75756 | 0.75 | 0 | 0.052632 | 0.75 | 0 | 0.052632 | 0
2012-12-07 19:00 | 0.71685 | 0.79167 | 0 | 0.05 | 0.79167 | 0 | 0.05 | 0
2012-12-07 20:00 | 0.67797 | 0.83333 | 0 | 0.047619 | 0.83333 | 0 | 0.047619 | 0
2012-12-07 21:00 | 0.68233 | 0.875 | 0 | 0.045455 | 0.875 | 0 | 0.045455 | 0
2012-12-07 22:00 | 0.63778 | 0.91667 | 0 | 0.043478 | 0.91667 | 0 | 0.043478 | 0
2012-12-07 23:00 | 0.60753 | 0.95833 | 0 | 0.041667 | 0.95833 | 0 | 0.041667 | 0
2012-12-08 | 0.59236 | 0 | 0 | 1 | 0 | 0 | 1 | 0
2012-12-08 01:00 | 0.57746 | 0.041667 | 0 | 0.5 | 0.041667 | 0 | 0.5 | 0
2012-12-08 02:00 | 0.5778 | 0.083333 | 0 | 0.33333 | 0.083333 | 0 | 0.33333 | 0
2012-12-08 03:00 | 0.61329 | 0.125 | 0 | 0.25 | 0.125 | 0 | 0.25 | 0
2012-12-08 04:00 | 0.71197 | 0.16667 | 0 | 0.2 | 0.16667 | 0 | 0.2 | 0
2012-12-08 05:00 | 0.84901 | 0.20833 | 0 | 0.16667 | 0.20833 | 0 | 0.16667 | 0
2012-12-08 06:00 | 0.91622 | 0.25 | 0 | 0.14286 | 0.25 | 0 | 0.14286 | 0
2012-12-08 07:00 | 0.93174 | 0.29167 | 0 | 0.125 | 0.29167 | 0 | 0.125 | 0
2012-12-08 08:00 | 0.93575 | 0.33333 | 0 | 0.11111 | 0.33333 | 0 | 0.11111 | 0
2012-12-08 09:00 | 0.93723 | 0.375 | 0 | 0.1 | 0.375 | 0 | 0.1 | 0
2012-12-08 10:00 | 0.93479 | 0.41667 | 0 | 0.090909 | 0.41667 | 0 | 0.090909 | 0
2012-12-08 11:00 | 0.92102 | 0.45833 | 0 | 0.083333 | 0.45833 | 0 | 0.083333 | 0
2012-12-08 12:00 | 0.91692 | 0.5 | 0 | 0.076923 | 0.5 | 0 | 0.076923 | 0
2012-12-08 13:00 | 0.9191 | 0.54167 | 0 | 0.071429 | 0.54167 | 0 | 0.071429 | 0
2012-12-08 14:00 | 0.93357 | 0.58333 | 0 | 0.066667 | 0.58333 | 0 | 0.066667 | 0
2012-12-08 15:00 | 0.99041 | 0.625 | 0 | 0.0625 | 0.625 | 0 | 0.0625 | 0
2012-12-08 16:00 | 0.99582 | 0.66667 | 0 | 0.058824 | 0.66667 | 0 | 0.058824 | 0
2012-12-08 17:00 | 0.97638 | 0.70833 | 0 | 0.055556 | 0.70833 | 0 | 0.055556 | 0
2012-12-08 18:00 | 0.91927 | 0.75 | 0 | 0.052632 | 0.75 | 0 | 0.052632 | 0
2012-12-08 19:00 | 0.85912 | 0.79167 | 0 | 0.05 | 0.79167 | 0 | 0.05 | 0
2012-12-08 20:00 | 0.80002 | 0.83333 | 0 | 0.047619 | 0.83333 | 0 | 0.047619 | 0
2012-12-08 21:00 | 0.78746 | 0.875 | 0 | 0.045455 | 0.875 | 0 | 0.045455 | 0
2012-12-08 22:00 | 0.73089 | 0.91667 | 0 | 0.043478 | 0.91667 | 0 | 0.043478 | 0
2012-12-08 23:00 | 0.69776 | 0.95833 | 0 | 0.041667 | 0.95833 | 0 | 0.041667 | 0
2012-12-09 | 0.67998 | 0 | 0 | 1 | 0 | 0 | 1 | 0
2012-12-09 01:00 | 0.66385 | 0.041667 | 0 | 0.5 | 0.041667 | 0 | 0.5 | 0
2012-12-09 02:00 | 0.65766 | 0.083333 | 0 | 0.33333 | 0.083333 | 0 | 0.33333 | 0
2012-12-09 03:00 | 0.69113 | 0.125 | 0 | 0.25 | 0.125 | 0 | 0.25 | 0
2012-12-09 04:00 | 0.77317 | 0.16667 | 0 | 0.2 | 0.16667 | 0 | 0.2 | 0
2012-12-09 05:00 | 0.89565 | 0.20833 | 0 | 0.16667 | 0.20833 | 0 | 0.16667 | 0
2012-12-09 06:00 | 0.9585 | 0.25 | 0 | 0.14286 | 0.25 | 0 | 0.14286 | 0
2012-12-09 07:00 | 0.95999 | 0.29167 | 0 | 0.125 | 0.29167 | 0 | 0.125 | 0
2012-12-09 08:00 | 0.95955 | 0.33333 | 0 | 0.11111 | 0.33333 | 0 | 0.11111 | 0
2012-12-09 09:00 | 0.95118 | 0.375 | 0 | 0.1 | 0.375 | 0 | 0.1 | 0
2012-12-09 10:00 | 0.94116 | 0.41667 | 0 | 0.090909 | 0.41667 | 0 | 0.090909 | 0
2012-12-09 11:00 | 0.91692 | 0.45833 | 0 | 0.083333 | 0.45833 | 0 | 0.083333 | 0
2012-12-09 12:00 | 0.91378 | 0.5 | 0 | 0.076923 | 0.5 | 0 | 0.076923 | 0
2012-12-09 13:00 | 0.92651 | 0.54167 | 0 | 0.071429 | 0.54167 | 0 | 0.071429 | 0
2012-12-09 14:00 | 0.94891 | 0.58333 | 0 | 0.066667 | 0.58333 | 0 | 0.066667 | 0
2012-12-09 15:00 | 1 | 0.625 | 0 | 0.0625 | 0.625 | 0 | 0.0625 | 0
2012-12-09 16:00 | 0.99756 | 0.66667 | 0 | 0.058824 | 0.66667 | 0 | 0.058824 | 0
2012-12-09 17:00 | 0.96121 | 0.70833 | 0 | 0.055556 | 0.70833 | 0 | 0.055556 | 0
2012-12-09 18:00 | 0.89922 | 0.75 | 0 | 0.052632 | 0.75 | 0 | 0.052632 | 0
2012-12-09 19:00 | 0.84143 | 0.79167 | 0 | 0.05 | 0.79167 | 0 | 0.05 | 0
2012-12-09 20:00 | 0.7757 | 0.83333 | 0 | 0.047619 | 0.83333 | 0 | 0.047619 | 0
2012-12-09 21:00 | 0.75216 | 0.875 | 0 | 0.045455 | 0.875 | 0 | 0.045455 | 0
2012-12-09 22:00 | 0.69785 | 0.91667 | 0 | 0.043478 | 0.91667 | 0 | 0.043478 | 0
2012-12-09 23:00 | 0.65687 | 0.95833 | 0 | 0.041667 | 0.95833 | 0 | 0.041667 | 0
2012-12-10 | 0.63691 | 0 | 0 | 1 | 0 | 0 | 1 | 0
2012-12-10 01:00 | 0.62392 | 0.041667 | 0 | 0.5 | 0.041667 | 0 | 0.5 | 0
2012-12-10 02:00 | 0.62157 | 0.083333 | 0 | 0.33333 | 0.083333 | 0 | 0.33333 | 0
2012-12-10 03:00 | 0.64502 | 0.125 | 0 | 0.25 | 0.125 | 0 | 0.25 | 0
2012-12-10 04:00 | 0.73647 | 0.16667 | 0 | 0.2 | 0.16667 | 0 | 0.2 | 0
2012-12-10 05:00 | 0.86592 | 0.20833 | 0 | 0.16667 | 0.20833 | 0 | 0.16667 | 0
2012-12-10 06:00 | 0.93209 | 0.25 | 0 | 0.14286 | 0.25 | 0 | 0.14286 | 0
2012-12-10 07:00 | 0.94761 | 0.29167 | 0 | 0.125 | 0.29167 | 0 | 0.125 | 0
2012-12-10 08:00 | 0.94194 | 0.33333 | 0 | 0.11111 | 0.33333 | 0 | 0.11111 | 0
2012-12-10 09:00 | 0.94334 | 0.375 | 0 | 0.1 | 0.375 | 0 | 0.1 | 0
2012-12-10 10:00 | 0.94072 | 0.41667 | 0 | 0.090909 | 0.41667 | 0 | 0.090909 | 0
2012-12-10 11:00 | 0.91649 | 0.45833 | 0 | 0.083333 | 0.45833 | 0 | 0.083333 | 0
2012-12-10 12:00 | 0.91012 | 0.5 | 0 | 0.076923 | 0.5 | 0 | 0.076923 | 0
2012-12-10 13:00 | 0.91396 | 0.54167 | 0 | 0.071429 | 0.54167 | 0 | 0.071429 | 0
2012-12-10 14:00 | 0.93331 | 0.58333 | 0 | 0.066667 | 0.58333 | 0 | 0.066667 | 0
2012-12-10 15:00 | 0.97655 | 0.625 | 0 | 0.0625 | 0.625 | 0 | 0.0625 | 0
2012-12-10 16:00 | 0.97969 | 0.66667 | 0 | 0.058824 | 0.66667 | 0 | 0.058824 | 0
2012-12-10 17:00 | 0.94499 | 0.70833 | 0 | 0.055556 | 0.70833 | 0 | 0.055556 | 0
2012-12-10 18:00 | 0.88632 | 0.75 | 0 | 0.052632 | 0.75 | 0 | 0.052632 | 0
2012-12-10 19:00 | 0.82896 | 0.79167 | 0 | 0.05 | 0.79167 | 0 | 0.05 | 0
2012-12-10 20:00 | 0.76166 | 0.83333 | 0 | 0.047619 | 0.83333 | 0 | 0.047619 | 0
2012-12-10 21:00 | 0.75146 | 0.875 | 0 | 0.045455 | 0.875 | 0 | 0.045455 | 0
2012-12-10 22:00 | 0.69497 | 0.91667 | 0 | 0.043478 | 0.91667 | 0 | 0.043478 | 0
2012-12-10 23:00 | 0.66036 | 0.95833 | 0 | 0.041667 | 0.95833 | 0 | 0.041667 | 0
2012-12-11 | 0.63456 | 0 | 0 | 1 | 0 | 0 | 1 | 0
2012-12-11 01:00 | 0.62383 | 0.041667 | 0 | 0.5 | 0.041667 | 0 | 0.5 | 0
2012-12-11 02:00 | 0.61651 | 0.083333 | 0 | 0.33333 | 0.083333 | 0 | 0.33333 | 0
2012-12-11 03:00 | 0.64275 | 0.125 | 0 | 0.25 | 0.125 | 0 | 0.25 | 0
2012-12-11 04:00 | 0.73542 | 0.16667 | 0 | 0.2 | 0.16667 | 0 | 0.2 | 0
2012-12-11 05:00 | 0.86087 | 0.20833 | 0 | 0.16667 | 0.20833 | 0 | 0.16667 | 0
2012-12-11 06:00 | 0.92477 | 0.25 | 0 | 0.14286 | 0.25 | 0 | 0.14286 | 0
2012-12-11 07:00 | 0.93087 | 0.29167 | 0 | 0.125 | 0.29167 | 0 | 0.125 | 0
2012-12-11 08:00 | 0.91326 | 0.33333 | 0 | 0.11111 | 0.33333 | 0 | 0.11111 | 0
2012-12-11 09:00 | 0.90812 | 0.375 | 0 | 0.1 | 0.375 | 0 | 0.1 | 0
2012-12-11 10:00 | 0.88379 | 0.41667 | 0 | 0.090909 | 0.41667 | 0 | 0.090909 | 0
2012-12-11 11:00 | 0.84918 | 0.45833 | 0 | 0.083333 | 0.45833 | 0 | 0.083333 | 0
2012-12-11 12:00 | 0.83986 | 0.5 | 0 | 0.076923 | 0.5 | 0 | 0.076923 | 0
2012-12-11 13:00 | 0.83846 | 0.54167 | 0 | 0.071429 | 0.54167 | 0 | 0.071429 | 0
2012-12-11 14:00 | 0.85302 | 0.58333 | 0 | 0.066667 | 0.58333 | 0 | 0.066667 | 0
2012-12-11 15:00 | 0.92634 | 0.625 | 0 | 0.0625 | 0.625 | 0 | 0.0625 | 0
2012-12-11 16:00 | 0.93148 | 0.66667 | 0 | 0.058824 | 0.66667 | 0 | 0.058824 | 0
2012-12-11 17:00 | 0.89678 | 0.70833 | 0 | 0.055556 | 0.70833 | 0 | 0.055556 | 0
2012-12-11 18:00 | 0.83646 | 0.75 | 0 | 0.052632 | 0.75 | 0 | 0.052632 | 0
2012-12-11 19:00 | 0.78136 | 0.79167 | 0 | 0.05 | 0.79167 | 0 | 0.05 | 0
2012-12-11 20:00 | 0.72217 | 0.83333 | 0 | 0.047619 | 0.83333 | 0 | 0.047619 | 0
2012-12-11 21:00 | 0.71354 | 0.875 | 0 | 0.045455 | 0.875 | 0 | 0.045455 | 0
2012-12-11 22:00 | 0.66516 | 0.91667 | 0 | 0.043478 | 0.91667 | 0 | 0.043478 | 0
2012-12-11 23:00 | 0.63212 | 0.95833 | 0 | 0.041667 | 0.95833 | 0 | 0.041667 | 0
2012-12-12 | 0.60614 | 0 | 0 | 1 | 0 | 0 | 1 | 0
2012-12-12 01:00 | 0.58408 | 0.041667 | 0 | 0.5 | 0.041667 | 0 | 0.5 | 0
2012-12-12 02:00 | 0.57327 | 0.083333 | 0 | 0.33333 | 0.083333 | 0 | 0.33333 | 0
2012-12-12 03:00 | 0.57414 | 0.125 | 0 | 0.25 | 0.125 | 0 | 0.25 | 0
2012-12-12 04:00 | 0.60718 | 0.16667 | 0 | 0.2 | 0.16667 | 0 | 0.2 | 0
2012-12-12 05:00 | 0.65356 | 0.20833 | 0 | 0.16667 | 0.20833 | 0 | 0.16667 | 0
2012-12-12 06:00 | 0.70962 | 0.25 | 0 | 0.14286 | 0.25 | 0 | 0.14286 | 0
2012-12-12 07:00 | 0.74143 | 0.29167 | 0 | 0.125 | 0.29167 | 0 | 0.125 | 0
2012-12-12 08:00 | 0.75852 | 0.33333 | 0 | 0.11111 | 0.33333 | 0 | 0.11111 | 0
2012-12-12 09:00 | 0.76201 | 0.375 | 0 | 0.1 | 0.375 | 0 | 0.1 | 0
2012-12-12 10:00 | 0.76532 | 0.41667 | 0 | 0.090909 | 0.41667 | 0 | 0.090909 | 0
2012-12-12 11:00 | 0.73873 | 0.45833 | 0 | 0.083333 | 0.45833 | 0 | 0.083333 | 0
2012-12-12 12:00 | 0.72191 | 0.5 | 0 | 0.076923 | 0.5 | 0 | 0.076923 | 0
2012-12-12 13:00 | 0.72269 | 0.54167 | 0 | 0.071429 | 0.54167 | 0 | 0.071429 | 0
2012-12-12 14:00 | 0.74405 | 0.58333 | 0 | 0.066667 | 0.58333 | 0 | 0.066667 | 0
2012-12-12 15:00 | 0.80586 | 0.625 | 0 | 0.0625 | 0.625 | 0 | 0.0625 | 0
2012-12-12 16:00 | 0.8151 | 0.66667 | 0 | 0.058824 | 0.66667 | 0 | 0.058824 | 0
2012-12-12 17:00 | 0.77543 | 0.70833 | 0 | 0.055556 | 0.70833 | 0 | 0.055556 | 0
2012-12-12 18:00 | 0.73036 | 0.75 | 0 | 0.052632 | 0.75 | 0 | 0.052632 | 0
2012-12-12 19:00 | 0.68869 | 0.79167 | 0 | 0.05 | 0.79167 | 0 | 0.05 | 0
2012-12-12 20:00 | 0.65321 | 0.83333 | 0 | 0.047619 | 0.83333 | 0 | 0.047619 | 0
2012-12-12 21:00 | 0.64746 | 0.875 | 0 | 0.045455 | 0.875 | 0 | 0.045455 | 0
2012-12-12 22:00 | 0.603 | 0.91667 | 0 | 0.043478 | 0.91667 | 0 | 0.043478 | 0
2012-12-12 23:00 | 0.5663 | 0.95833 | 0 | 0.041667 | 0.95833 | 0 | 0.041667 | 0
2012-12-13 | 0.53814 | 0 | 0 | 1 | 0 | 0 | 1 | 0
2012-12-13 01:00 | 0.52559 | 0.041667 | 0 | 0.5 | 0.041667 | 0 | 0.5 | 0
2012-12-13 02:00 | 0.51164 | 0.083333 | 0 | 0.33333 | 0.083333 | 0 | 0.33333 | 0
2012-12-13 03:00 | 0.51687 | 0.125 | 0 | 0.25 | 0.125 | 0 | 0.25 | 0
2012-12-13 04:00 | 0.53317 | 0.16667 | 0 | 0.2 | 0.16667 | 0 | 0.2 | 0
2012-12-13 05:00 | 0.55435 | 0.20833 | 0 | 0.16667 | 0.20833 | 0 | 0.16667 | 0
2012-12-13 06:00 | 0.60378 | 0.25 | 0 | 0.14286 | 0.25 | 0 | 0.14286 | 0
2012-12-13 07:00 | 0.64476 | 0.29167 | 0 | 0.125 | 0.29167 | 0 | 0.125 | 0
2012-12-13 08:00 | 0.67858 | 0.33333 | 0 | 0.11111 | 0.33333 | 0 | 0.11111 | 0
2012-12-13 09:00 | 0.707 | 0.375 | 0 | 0.1 | 0.375 | 0 | 0.1 | 0
2012-12-13 10:00 | 0.70857 | 0.41667 | 0 | 0.090909 | 0.41667 | 0 | 0.090909 | 0
2012-12-13 11:00 | 0.67492 | 0.45833 | 0 | 0.083333 | 0.45833 | 0 | 0.083333 | 0
2012-12-13 12:00 | 0.65705 | 0.5 | 0 | 0.076923 | 0.5 | 0 | 0.076923 | 0
2012-12-13 13:00 | 0.64606 | 0.54167 | 0 | 0.071429 | 0.54167 | 0 | 0.071429 | 0
2012-12-13 14:00 | 0.66524 | 0.58333 | 0 | 0.066667 | 0.58333 | 0 | 0.066667 | 0
2012-12-13 15:00 | 0.72984 | 0.625 | 0 | 0.0625 | 0.625 | 0 | 0.0625 | 0
2012-12-13 16:00 | 0.74178 | 0.66667 | 0 | 0.058824 | 0.66667 | 0 | 0.058824 | 0
2012-12-13 17:00 | 0.74126 | 0.70833 | 0 | 0.055556 | 0.70833 | 0 | 0.055556 | 0
2012-12-13 18:00 | 0.71476 | 0.75 | 0 | 0.052632 | 0.75 | 0 | 0.052632 | 0
2012-12-13 19:00 | 0.6798 | 0.79167 | 0 | 0.05 | 0.79167 | 0 | 0.05 | 0
2012-12-13 20:00 | 0.6465 | 0.83333 | 0 | 0.047619 | 0.83333 | 0 | 0.047619 | 0
2012-12-13 21:00 | 0.65199 | 0.875 | 0 | 0.045455 | 0.875 | 0 | 0.045455 | 0
2012-12-13 22:00 | 0.60579 | 0.91667 | 0 | 0.043478 | 0.91667 | 0 | 0.043478 | 0
2012-12-13 23:00 | 0.58051 | 0.95833 | 0 | 0.041667 | 0.95833 | 0 | 0.041667 | 0
2012-12-14 | 0.56577 | 0 | 0 | 1 | 0 | 0 | 1 | 0
2012-12-14 01:00 | 0.55331 | 0.041667 | 0 | 0.5 | 0.041667 | 0 | 0.5 | 0
2012-12-14 02:00 | 0.55113 | 0.083333 | 0 | 0.33333 | 0.083333 | 0 | 0.33333 | 0
2012-12-14 03:00 | 0.59306 | 0.125 | 0 | 0.25 | 0.125 | 0 | 0.25 | 0
2012-12-14 04:00 | 0.69279 | 0.16667 | 0 | 0.2 | 0.16667 | 0 | 0.2 | 0
2012-12-14 05:00 | 0.8253 | 0.20833 | 0 | 0.16667 | 0.20833 | 0 | 0.16667 | 0
2012-12-14 06:00 | 0.89922 | 0.25 | 0 | 0.14286 | 0.25 | 0 | 0.14286 | 0
2012-12-14 07:00 | 0.91457 | 0.29167 | 0 | 0.125 | 0.29167 | 0 | 0.125 | 0
2012-12-14 08:00 | 0.91457 | 0.33333 | 0 | 0.11111 | 0.33333 | 0 | 0.11111 | 0
2012-12-14 09:00 | 0.92311 | 0.375 | 0 | 0.1 | 0.375 | 0 | 0.1 | 0
2012-12-14 10:00 | 0.92424 | 0.41667 | 0 | 0.090909 | 0.41667 | 0 | 0.090909 | 0
2012-12-14 11:00 | 0.90402 | 0.45833 | 0 | 0.083333 | 0.45833 | 0 | 0.083333 | 0
2012-12-14 12:00 | 0.89827 | 0.5 | 0 | 0.076923 | 0.5 | 0 | 0.076923 | 0
2012-12-14 13:00 | 0.90001 | 0.54167 | 0 | 0.071429 | 0.54167 | 0 | 0.071429 | 0
2012-12-14 14:00 | 0.90873 | 0.58333 | 0 | 0.066667 | 0.58333 | 0 | 0.066667 | 0
2012-12-14 15:00 | 0.94517 | 0.625 | 0 | 0.0625 | 0.625 | 0 | 0.0625 | 0
2012-12-14 16:00 | 0.94979 | 0.66667 | 0 | 0.058824 | 0.66667 | 0 | 0.058824 | 0
2012-12-14 17:00 | 0.9198 | 0.70833 | 0 | 0.055556 | 0.70833 | 0 | 0.055556 | 0
2012-12-14 18:00 | 0.85206 | 0.75 | 0 | 0.052632 | 0.75 | 0 | 0.052632 | 0
2012-12-14 19:00 | 0.8001 | 0.79167 | 0 | 0.05 | 0.79167 | 0 | 0.05 | 0
2012-12-14 20:00 | 0.73908 | 0.83333 | 0 | 0.047619 | 0.83333 | 0 | 0.047619 | 0
2012-12-14 21:00 | 0.7145 | 0.875 | 0 | 0.045455 | 0.875 | 0 | 0.045455 | 0
2012-12-14 22:00 | 0.66141 | 0.91667 | 0 | 0.043478 | 0.91667 | 0 | 0.043478 | 0
2012-12-14 23:00 | 0.62671 | 0.95833 | 0 | 0.041667 | 0.95833 | 0 | 0.041667 | 0
2012-12-15 | 0.60649 | 0 | 0 | 1 | 0 | 0 | 1 | 0
2012-12-15 01:00 | 0.58896 | 0.041667 | 0 | 0.5 | 0.041667 | 0 | 0.5 | 0
2012-12-15 02:00 | 0.58696 | 0.083333 | 0 | 0.33333 | 0.083333 | 0 | 0.33333 | 0
2012-12-15 03:00 | 0.61381 | 0.125 | 0 | 0.25 | 0.125 | 0 | 0.25 | 0
2012-12-15 04:00 | 0.70744 | 0.16667 | 0 | 0.2 | 0.16667 | 0 | 0.2 | 0
2012-12-15 05:00 | 0.83062 | 0.20833 | 0 | 0.16667 | 0.20833 | 0 | 0.16667 | 0
2012-12-15 06:00 | 0.91274 | 0.25 | 0 | 0.14286 | 0.25 | 0 | 0.14286 | 0
2012-12-15 07:00 | 0.92241 | 0.29167 | 0 | 0.125 | 0.29167 | 0 | 0.125 | 0
2012-12-15 08:00 | 0.92032 | 0.33333 | 0 | 0.11111 | 0.33333 | 0 | 0.11111 | 0
2012-12-15 09:00 | 0.9293 | 0.375 | 0 | 0.1 | 0.375 | 0 | 0.1 | 0
2012-12-15 10:00 | 0.93096 | 0.41667 | 0 | 0.090909 | 0.41667 | 0 | 0.090909 | 0
2012-12-15 11:00 | 0.90855 | 0.45833 | 0 | 0.083333 | 0.45833 | 0 | 0.083333 | 0
2012-12-15 12:00 | 0.90541 | 0.5 | 0 | 0.076923 | 0.5 | 0 | 0.076923 | 0
2012-12-15 13:00 | 0.90297 | 0.54167 | 0 | 0.071429 | 0.54167 | 0 | 0.071429 | 0
2012-12-15 14:00 | 0.91805 | 0.58333 | 0 | 0.066667 | 0.58333 | 0 | 0.066667 | 0
2012-12-15 15:00 | 0.95502 | 0.625 | 0 | 0.0625 | 0.625 | 0 | 0.0625 | 0
2012-12-15 16:00 | 0.94813 | 0.66667 | 0 | 0.058824 | 0.66667 | 0 | 0.058824 | 0
2012-12-15 17:00 | 0.9164 | 0.70833 | 0 | 0.055556 | 0.70833 | 0 | 0.055556 | 0
2012-12-15 18:00 | 0.85877 | 0.75 | 0 | 0.052632 | 0.75 | 0 | 0.052632 | 0
2012-12-15 19:00 | 0.79958 | 0.79167 | 0 | 0.05 | 0.79167 | 0 | 0.05 | 0
2012-12-15 20:00 | 0.73185 | 0.83333 | 0 | 0.047619 | 0.83333 | 0 | 0.047619 | 0
2012-12-15 21:00 | 0.71877 | 0.875 | 0 | 0.045455 | 0.875 | 0 | 0.045455 | 0
2012-12-15 22:00 | 0.66795 | 0.91667 | 0 | 0.043478 | 0.91667 | 0 | 0.043478 | 0
2012-12-15 23:00 | 0.55619 | 0.95833 | 0 | 0.041667 | 0.95833 | 0 | 0.041667 | 0
2012-12-16 | 0.53892 | 0 | 0 | 1 | 0 | 0 | 1 | 0
2012-12-16 01:00 | 0.52166 | 0.041667 | 0 | 0.5 | 0.041667 | 0 | 0.5 | 0
2012-12-16 02:00 | 0.52358 | 0.083333 | 0 | 0.33333 | 0.083333 | 0 | 0.33333 | 0
2012-12-16 03:00 | 0.56813 | 0.125 | 0 | 0.25 | 0.125 | 0 | 0.25 | 0
2012-12-16 04:00 | 0.65304 | 0.16667 | 0 | 0.2 | 0.16667 | 0 | 0.2 | 0
2012-12-16 05:00 | 0.77012 | 0.20833 | 0 | 0.16667 | 0.20833 | 0 | 0.16667 | 0
2012-12-16 06:00 | 0.80281 | 0.25 | 0 | 0.14286 | 0.25 | 0 | 0.14286 | 0
2012-12-16 07:00 | 0.80307 | 0.29167 | 0 | 0.125 | 0.29167 | 0 | 0.125 | 0
2012-12-16 08:00 | 0.80438 | 0.33333 | 0 | 0.11111 | 0.33333 | 0 | 0.11111 | 0
2012-12-16 09:00 | 0.8083 | 0.375 | 0 | 0.1 | 0.375 | 0 | 0.1 | 0
2012-12-16 10:00 | 0.79967 | 0.41667 | 0 | 0.090909 | 0.41667 | 0 | 0.090909 | 0
2012-12-16 11:00 | 0.79548 | 0.45833 | 0 | 0.083333 | 0.45833 | 0 | 0.083333 | 0
2012-12-16 12:00 | 0.79104 | 0.5 | 0 | 0.076923 | 0.5 | 0 | 0.076923 | 0
2012-12-16 13:00 | 0.79609 | 0.54167 | 0 | 0.071429 | 0.54167 | 0 | 0.071429 | 0
2012-12-16 14:00 | 0.82181 | 0.58333 | 0 | 0.066667 | 0.58333 | 0 | 0.066667 | 0
2012-12-16 15:00 | 0.85224 | 0.625 | 0 | 0.0625 | 0.625 | 0 | 0.0625 | 0
2012-12-16 16:00 | 0.84422 | 0.66667 | 0 | 0.058824 | 0.66667 | 0 | 0.058824 | 0
2012-12-16 17:00 | 0.80464 | 0.70833 | 0 | 0.055556 | 0.70833 | 0 | 0.055556 | 0
2012-12-16 18:00 | 0.75312 | 0.75 | 0 | 0.052632 | 0.75 | 0 | 0.052632 | 0
2012-12-16 19:00 | 0.69793 | 0.79167 | 0 | 0.05 | 0.79167 | 0 | 0.05 | 0
2012-12-16 20:00 | 0.67265 | 0.83333 | 0 | 0.047619 | 0.83333 | 0 | 0.047619 | 0
2012-12-16 21:00 | 0.62366 | 0.875 | 0 | 0.045455 | 0.875 | 0 | 0.045455 | 0
2012-12-16 22:00 | 0.58068 | 0.91667 | 0 | 0.043478 | 0.91667 | 0 | 0.043478 | 0
2012-12-16 23:00 | 0.6295 | 0.95833 | 0 | 0.041667 | 0.95833 | 0 | 0.041667 | 0
2012-12-17 | 0.59995 | 0 | 0 | 1 | 0 | 0 | 1 | 0
2012-12-17 01:00 | 0.58949 | 0.041667 | 0 | 0.5 | 0.041667 | 0 | 0.5 | 0
2012-12-17 02:00 | 0.57589 | 0.083333 | 0 | 0.33333 | 0.083333 | 0 | 0.33333 | 0
2012-12-17 03:00 | 0.60309 | 0.125 | 0 | 0.25 | 0.125 | 0 | 0.25 | 0
2012-12-17 04:00 | 0.69636 | 0.16667 | 0 | 0.2 | 0.16667 | 0 | 0.2 | 0
2012-12-17 05:00 | 0.81632 | 0.20833 | 0 | 0.16667 | 0.20833 | 0 | 0.16667 | 0
2012-12-17 06:00 | 0.88545 | 0.25 | 0 | 0.14286 | 0.25 | 0 | 0.14286 | 0
2012-12-17 07:00 | 0.89295 | 0.29167 | 0 | 0.125 | 0.29167 | 0 | 0.125 | 0
2012-12-17 08:00 | 0.89443 | 0.33333 | 0 | 0.11111 | 0.33333 | 0 | 0.11111 | 0
2012-12-17 09:00 | 0.89147 | 0.375 | 0 | 0.1 | 0.375 | 0 | 0.1 | 0
2012-12-17 10:00 | 0.88841 | 0.41667 | 0 | 0.090909 | 0.41667 | 0 | 0.090909 | 0
2012-12-17 11:00 | 0.86566 | 0.45833 | 0 | 0.083333 | 0.45833 | 0 | 0.083333 | 0
2012-12-17 12:00 | 0.86174 | 0.5 | 0 | 0.076923 | 0.5 | 0 | 0.076923 | 0
2012-12-17 13:00 | 0.86008 | 0.54167 | 0 | 0.071429 | 0.54167 | 0 | 0.071429 | 0
2012-12-17 14:00 | 0.87848 | 0.58333 | 0 | 0.066667 | 0.58333 | 0 | 0.066667 | 0
2012-12-17 15:00 | 0.9191 | 0.625 | 0 | 0.0625 | 0.625 | 0 | 0.0625 | 0
2012-12-17 16:00 | 0.91649 | 0.66667 | 0 | 0.058824 | 0.66667 | 0 | 0.058824 | 0
2012-12-17 17:00 | 0.88501 | 0.70833 | 0 | 0.055556 | 0.70833 | 0 | 0.055556 | 0
2012-12-17 18:00 | 0.82565 | 0.75 | 0 | 0.052632 | 0.75 | 0 | 0.052632 | 0
2012-12-17 19:00 | 0.76829 | 0.79167 | 0 | 0.05 | 0.79167 | 0 | 0.05 | 0
2012-12-17 20:00 | 0.70935 | 0.83333 | 0 | 0.047619 | 0.83333 | 0 | 0.047619 | 0
2012-12-17 21:00 | 0.69314 | 0.875 | 0 | 0.045455 | 0.875 | 0 | 0.045455 | 0
2012-12-17 22:00 | 0.64144 | 0.91667 | 0 | 0.043478 | 0.91667 | 0 | 0.043478 | 0
2012-12-17 23:00 | 0.60527 | 0.95833 | 0 | 0.041667 | 0.95833 | 0 | 0.041667 | 0
2012-12-18 | 0.57353 | 0 | 0 | 1 | 0 | 0 | 1 | 0
2012-12-18 01:00 | 0.56011 | 0.041667 | 0 | 0.5 | 0.041667 | 0 | 0.5 | 0
2012-12-18 02:00 | 0.55026 | 0.083333 | 0 | 0.33333 | 0.083333 | 0 | 0.33333 | 0
2012-12-18 03:00 | 0.58025 | 0.125 | 0 | 0.25 | 0.125 | 0 | 0.25 | 0
2012-12-18 04:00 | 0.671 | 0.16667 | 0 | 0.2 | 0.16667 | 0 | 0.2 | 0
2012-12-18 05:00 | 0.77971 | 0.20833 | 0 | 0.16667 | 0.20833 | 0 | 0.16667 | 0
2012-12-18 06:00 | 0.84169 | 0.25 | 0 | 0.14286 | 0.25 | 0 | 0.14286 | 0
2012-12-18 07:00 | 0.85398 | 0.29167 | 0 | 0.125 | 0.29167 | 0 | 0.125 | 0
2012-12-18 08:00 | 0.845 | 0.33333 | 0 | 0.11111 | 0.33333 | 0 | 0.11111 | 0
2012-12-18 09:00 | 0.83018 | 0.375 | 0 | 0.1 | 0.375 | 0 | 0.1 | 0
2012-12-18 10:00 | 0.81519 | 0.41667 | 0 | 0.090909 | 0.41667 | 0 | 0.090909 | 0
2012-12-18 11:00 | 0.78249 | 0.45833 | 0 | 0.083333 | 0.45833 | 0 | 0.083333 | 0
2012-12-18 12:00 | 0.77866 | 0.5 | 0 | 0.076923 | 0.5 | 0 | 0.076923 | 0
2012-12-18 13:00 | 0.7709 | 0.54167 | 0 | 0.071429 | 0.54167 | 0 | 0.071429 | 0
2012-12-18 14:00 | 0.79147 | 0.58333 | 0 | 0.066667 | 0.58333 | 0 | 0.066667 | 0
2012-12-18 15:00 | 0.86435 | 0.625 | 0 | 0.0625 | 0.625 | 0 | 0.0625 | 0
2012-12-18 16:00 | 0.8681 | 0.66667 | 0 | 0.058824 | 0.66667 | 0 | 0.058824 | 0
2012-12-18 17:00 | 0.83419 | 0.70833 | 0 | 0.055556 | 0.70833 | 0 | 0.055556 | 0
2012-12-18 18:00 | 0.77369 | 0.75 | 0 | 0.052632 | 0.75 | 0 | 0.052632 | 0
2012-12-18 19:00 | 0.72635 | 0.79167 | 0 | 0.05 | 0.79167 | 0 | 0.05 | 0
2012-12-18 20:00 | 0.67971 | 0.83333 | 0 | 0.047619 | 0.83333 | 0 | 0.047619 | 0
2012-12-18 21:00 | 0.67919 | 0.875 | 0 | 0.045455 | 0.875 | 0 | 0.045455 | 0
2012-12-18 22:00 | 0.63316 | 0.91667 | 0 | 0.043478 | 0.91667 | 0 | 0.043478 | 0
2012-12-18 23:00 | 0.59245 | 0.95833 | 0 | 0.041667 | 0.95833 | 0 | 0.041667 | 0
2012-12-19 | 0.56281 | 0 | 0 | 1 | 0 | 0 | 1 | 0
2012-12-19 01:00 | 0.5384 | 0.041667 | 0 | 0.5 | 0.041667 | 0 | 0.5 | 0
2012-12-19 02:00 | 0.52489 | 0.083333 | 0 | 0.33333 | 0.083333 | 0 | 0.33333 | 0
2012-12-19 03:00 | 0.53849 | 0.125 | 0 | 0.25 | 0.125 | 0 | 0.25 | 0
2012-12-19 04:00 | 0.57223 | 0.16667 | 0 | 0.2 | 0.16667 | 0 | 0.2 | 0
2012-12-19 05:00 | 0.61346 | 0.20833 | 0 | 0.16667 | 0.20833 | 0 | 0.16667 | 0
2012-12-19 06:00 | 0.67483 | 0.25 | 0 | 0.14286 | 0.25 | 0 | 0.14286 | 0
2012-12-19 07:00 | 0.71886 | 0.29167 | 0 | 0.125 | 0.29167 | 0 | 0.125 | 0
2012-12-19 08:00 | 0.72862 | 0.33333 | 0 | 0.11111 | 0.33333 | 0 | 0.11111 | 0
2012-12-19 09:00 | 0.73472 | 0.375 | 0 | 0.1 | 0.375 | 0 | 0.1 | 0
2012-12-19 10:00 | 0.74082 | 0.41667 | 0 | 0.090909 | 0.41667 | 0 | 0.090909 | 0
2012-12-19 11:00 | 0.71031 | 0.45833 | 0 | 0.083333 | 0.45833 | 0 | 0.083333 | 0
2012-12-19 12:00 | 0.70892 | 0.5 | 0 | 0.076923 | 0.5 | 0 | 0.076923 | 0
2012-12-19 13:00 | 0.71057 | 0.54167 | 0 | 0.071429 | 0.54167 | 0 | 0.071429 | 0
2012-12-19 14:00 | 0.73307 | 0.58333 | 0 | 0.066667 | 0.58333 | 0 | 0.066667 | 0
2012-12-19 15:00 | 0.794 | 0.625 | 0 | 0.0625 | 0.625 | 0 | 0.0625 | 0
2012-12-19 16:00 | 0.80621 | 0.66667 | 0 | 0.058824 | 0.66667 | 0 | 0.058824 | 0
2012-12-19 17:00 | 0.76951 | 0.70833 | 0 | 0.055556 | 0.70833 | 0 | 0.055556 | 0
2012-12-19 18:00 | 0.72417 | 0.75 | 0 | 0.052632 | 0.75 | 0 | 0.052632 | 0
2012-12-19 19:00 | 0.68416 | 0.79167 | 0 | 0.05 | 0.79167 | 0 | 0.05 | 0
2012-12-19 20:00 | 0.64737 | 0.83333 | 0 | 0.047619 | 0.83333 | 0 | 0.047619 | 0
2012-12-19 21:00 | 0.64606 | 0.875 | 0 | 0.045455 | 0.875 | 0 | 0.045455 | 0
2012-12-19 22:00 | 0.60413 | 0.91667 | 0 | 0.043478 | 0.91667 | 0 | 0.043478 | 0
2012-12-19 23:00 | 0.57223 | 0.95833 | 0 | 0.041667 | 0.95833 | 0 | 0.041667 | 0
2012-12-20 | 0.54442 | 0 | 0 | 1 | 0 | 0 | 1 | 0
2012-12-20 01:00 | 0.53413 | 0.041667 | 0 | 0.5 | 0.041667 | 0 | 0.5 | 0
2012-12-20 02:00 | 0.5228 | 0.083333 | 0 | 0.33333 | 0.083333 | 0 | 0.33333 | 0
2012-12-20 03:00 | 0.52846 | 0.125 | 0 | 0.25 | 0.125 | 0 | 0.25 | 0
2012-12-20 04:00 | 0.5527 | 0.16667 | 0 | 0.2 | 0.16667 | 0 | 0.2 | 0
2012-12-20 05:00 | 0.57754 | 0.20833 | 0 | 0.16667 | 0.20833 | 0 | 0.16667 | 0
2012-12-20 06:00 | 0.62113 | 0.25 | 0 | 0.14286 | 0.25 | 0 | 0.14286 | 0
2012-12-20 07:00 | 0.65914 | 0.29167 | 0 | 0.125 | 0.29167 | 0 | 0.125 | 0
2012-12-20 08:00 | 0.69166 | 0.33333 | 0 | 0.11111 | 0.33333 | 0 | 0.11111 | 0
2012-12-20 09:00 | 0.71502 | 0.375 | 0 | 0.1 | 0.375 | 0 | 0.1 | 0
2012-12-20 10:00 | 0.72156 | 0.41667 | 0 | 0.090909 | 0.41667 | 0 | 0.090909 | 0
2012-12-20 11:00 | 0.68791 | 0.45833 | 0 | 0.083333 | 0.45833 | 0 | 0.083333 | 0
2012-12-20 12:00 | 0.67117 | 0.5 | 0 | 0.076923 | 0.5 | 0 | 0.076923 | 0
2012-12-20 13:00 | 0.66062 | 0.54167 | 0 | 0.071429 | 0.54167 | 0 | 0.071429 | 0
2012-12-20 14:00 | 0.67326 | 0.58333 | 0 | 0.066667 | 0.58333 | 0 | 0.066667 | 0
2012-12-20 15:00 | 0.74205 | 0.625 | 0 | 0.0625 | 0.625 | 0 | 0.0625 | 0
2012-12-20 16:00 | 0.76506 | 0.66667 | 0 | 0.058824 | 0.66667 | 0 | 0.058824 | 0
2012-12-20 17:00 | 0.76149 | 0.70833 | 0 | 0.055556 | 0.70833 | 0 | 0.055556 | 0
2012-12-20 18:00 | 0.73577 | 0.75 | 0 | 0.052632 | 0.75 | 0 | 0.052632 | 0
2012-12-20 19:00 | 0.70325 | 0.79167 | 0 | 0.05 | 0.79167 | 0 | 0.05 | 0
2012-12-20 20:00 | 0.66908 | 0.83333 | 0 | 0.047619 | 0.83333 | 0 | 0.047619 | 0
2012-12-20 21:00 | 0.67073 | 0.875 | 0 | 0.045455 | 0.875 | 0 | 0.045455 | 0
2012-12-20 22:00 | 0.61285 | 0.91667 | 0 | 0.043478 | 0.91667 | 0 | 0.043478 | 0
2012-12-20 23:00 | 0.57414 | 0.95833 | 0 | 0.041667 | 0.95833 | 0 | 0.041667 | 0
2012-12-21 | 0.55453 | 0 | 0 | 1 | 0 | 0 | 1 | 0
2012-12-21 01:00 | 0.53701 | 0.041667 | 0 | 0.5 | 0.041667 | 0 | 0.5 | 0
2012-12-21 02:00 | 0.53073 | 0.083333 | 0 | 0.33333 | 0.083333 | 0 | 0.33333 | 0
2012-12-21 03:00 | 0.55383 | 0.125 | 0 | 0.25 | 0.125 | 0 | 0.25 | 0
2012-12-21 04:00 | 0.63935 | 0.16667 | 0 | 0.2 | 0.16667 | 0 | 0.2 | 0
2012-12-21 05:00 | 0.74231 | 0.20833 | 0 | 0.16667 | 0.20833 | 0 | 0.16667 | 0
2012-12-21 06:00 | 0.8083 | 0.25 | 0 | 0.14286 | 0.25 | 0 | 0.14286 | 0
2012-12-21 07:00 | 0.81806 | 0.29167 | 0 | 0.125 | 0.29167 | 0 | 0.125 | 0
2012-12-21 08:00 | 0.8212 | 0.33333 | 0 | 0.11111 | 0.33333 | 0 | 0.11111 | 0
2012-12-21 09:00 | 0.81841 | 0.375 | 0 | 0.1 | 0.375 | 0 | 0.1 | 0
2012-12-21 10:00 | 0.80874 | 0.41667 | 0 | 0.090909 | 0.41667 | 0 | 0.090909 | 0
2012-12-21 11:00 | 0.79993 | 0.45833 | 0 | 0.083333 | 0.45833 | 0 | 0.083333 | 0
2012-12-21 12:00 | 0.79775 | 0.5 | 0 | 0.076923 | 0.5 | 0 | 0.076923 | 0
2012-12-21 13:00 | 0.79034 | 0.54167 | 0 | 0.071429 | 0.54167 | 0 | 0.071429 | 0
2012-12-21 14:00 | 0.80795 | 0.58333 | 0 | 0.066667 | 0.58333 | 0 | 0.066667 | 0
2012-12-21 15:00 | 0.85982 | 0.625 | 0 | 0.0625 | 0.625 | 0 | 0.0625 | 0
2012-12-21 16:00 | 0.86941 | 0.66667 | 0 | 0.058824 | 0.66667 | 0 | 0.058824 | 0
2012-12-21 17:00 | 0.84003 | 0.70833 | 0 | 0.055556 | 0.70833 | 0 | 0.055556 | 0
2012-12-21 18:00 | 0.77735 | 0.75 | 0 | 0.052632 | 0.75 | 0 | 0.052632 | 0
2012-12-21 19:00 | 0.72365 | 0.79167 | 0 | 0.05 | 0.79167 | 0 | 0.05 | 0
2012-12-21 20:00 | 0.66629 | 0.83333 | 0 | 0.047619 | 0.83333 | 0 | 0.047619 | 0
2012-12-21 21:00 | 0.65975 | 0.875 | 0 | 0.045455 | 0.875 | 0 | 0.045455 | 0
2012-12-21 22:00 | 0.60649 | 0.91667 | 0 | 0.043478 | 0.91667 | 0 | 0.043478 | 0
2012-12-21 23:00 | 0.56089 | 0.95833 | 0 | 0.041667 | 0.95833 | 0 | 0.041667 | 0
2012-12-22 | 0.53919 | 0 | 0 | 1 | 0 | 0 | 1 | 0
2012-12-22 01:00 | 0.52489 | 0.041667 | 0 | 0.5 | 0.041667 | 0 | 0.5 | 0
2012-12-22 02:00 | 0.51809 | 0.083333 | 0 | 0.33333 | 0.083333 | 0 | 0.33333 | 0
2012-12-22 03:00 | 0.54293 | 0.125 | 0 | 0.25 | 0.125 | 0 | 0.25 | 0
2012-12-22 04:00 | 0.6159 | 0.16667 | 0 | 0.2 | 0.16667 | 0 | 0.2 | 0
2012-12-22 05:00 | 0.70927 | 0.20833 | 0 | 0.16667 | 0.20833 | 0 | 0.16667 | 0
2012-12-22 06:00 | 0.77177 | 0.25 | 0 | 0.14286 | 0.25 | 0 | 0.14286 | 0
2012-12-22 07:00 | 0.78712 | 0.29167 | 0 | 0.125 | 0.29167 | 0 | 0.125 | 0
2012-12-22 08:00 | 0.78929 | 0.33333 | 0 | 0.11111 | 0.33333 | 0 | 0.11111 | 0
2012-12-22 09:00 | 0.78589 | 0.375 | 0 | 0.1 | 0.375 | 0 | 0.1 | 0
2012-12-22 10:00 | 0.77988 | 0.41667 | 0 | 0.090909 | 0.41667 | 0 | 0.090909 | 0
2012-12-22 11:00 | 0.7539 | 0.45833 | 0 | 0.083333 | 0.45833 | 0 | 0.083333 | 0
2012-12-22 12:00 | 0.75033 | 0.5 | 0 | 0.076923 | 0.5 | 0 | 0.076923 | 0
2012-12-22 13:00 | 0.73891 | 0.54167 | 0 | 0.071429 | 0.54167 | 0 | 0.071429 | 0
2012-12-22 14:00 | 0.74823 | 0.58333 | 0 | 0.066667 | 0.58333 | 0 | 0.066667 | 0
2012-12-22 15:00 | 0.81588 | 0.625 | 0 | 0.0625 | 0.625 | 0 | 0.0625 | 0
2012-12-22 16:00 | 0.83393 | 0.66667 | 0 | 0.058824 | 0.66667 | 0 | 0.058824 | 0
2012-12-22 17:00 | 0.80237 | 0.70833 | 0 | 0.055556 | 0.70833 | 0 | 0.055556 | 0
2012-12-22 18:00 | 0.75094 | 0.75 | 0 | 0.052632 | 0.75 | 0 | 0.052632 | 0
2012-12-22 19:00 | 0.69671 | 0.79167 | 0 | 0.05 | 0.79167 | 0 | 0.05 | 0
2012-12-22 20:00 | 0.64205 | 0.83333 | 0 | 0.047619 | 0.83333 | 0 | 0.047619 | 0
2012-12-22 21:00 | 0.63787 | 0.875 | 0 | 0.045455 | 0.875 | 0 | 0.045455 | 0
2012-12-22 22:00 | 0.58539 | 0.91667 | 0 | 0.043478 | 0.91667 | 0 | 0.043478 | 0
2012-12-22 23:00 | 0.54904 | 0.95833 | 0 | 0.041667 | 0.95833 | 0 | 0.041667 | 0
2012-12-23 | 0.52306 | 0 | 0 | 1 | 0 | 0 | 1 | 5
2012-12-23 01:00 | 0.5071 | 0.041667 | 0 | 0.5 | 0.041667 | 0 | 0.5 | 5
2012-12-23 02:00 | 0.50179 | 0.083333 | 0 | 0.33333 | 0.083333 | 0 | 0.33333 | 5
2012-12-23 03:00 | 0.51513 | 0.125 | 0 | 0.25 | 0.125 | 0 | 0.25 | 5
2012-12-23 04:00 | 0.55331 | 0.16667 | 0 | 0.2 | 0.16667 | 0 | 0.2 | 5
2012-12-23 05:00 | 0.60309 | 0.20833 | 0 | 0.16667 | 0.20833 | 0 | 0.16667 | 5
2012-12-23 06:00 | 0.6601 | 0.25 | 0 | 0.14286 | 0.25 | 0 | 0.14286 | 5
2012-12-23 07:00 | 0.68913 | 0.29167 | 0 | 0.125 | 0.29167 | 0 | 0.125 | 5
2012-12-23 08:00 | 0.69061 | 0.33333 | 0 | 0.11111 | 0.33333 | 0 | 0.11111 | 5
2012-12-23 09:00 | 0.68137 | 0.375 | 0 | 0.1 | 0.375 | 0 | 0.1 | 5
2012-12-23 10:00 | 0.67553 | 0.41667 | 0 | 0.090909 | 0.41667 | 0 | 0.090909 | 5
2012-12-23 11:00 | 0.65278 | 0.45833 | 0 | 0.083333 | 0.45833 | 0 | 0.083333 | 5
2012-12-23 12:00 | 0.63395 | 0.5 | 0 | 0.076923 | 0.5 | 0 | 0.076923 | 5
2012-12-23 13:00 | 0.62026 | 0.54167 | 0 | 0.071429 | 0.54167 | 0 | 0.071429 | 5
2012-12-23 14:00 | 0.63447 | 0.58333 | 0 | 0.066667 | 0.58333 | 0 | 0.066667 | 5
2012-12-23 15:00 | 0.69305 | 0.625 | 0 | 0.0625 | 0.625 | 0 | 0.0625 | 5
2012-12-23 16:00 | 0.69506 | 0.66667 | 0 | 0.058824 | 0.66667 | 0 | 0.058824 | 5
2012-12-23 17:00 | 0.65496 | 0.70833 | 0 | 0.055556 | 0.70833 | 0 | 0.055556 | 5
2012-12-23 18:00 | 0.61145 | 0.75 | 0 | 0.052632 | 0.75 | 0 | 0.052632 | 5
2012-12-23 19:00 | 0.59097 | 0.79167 | 0 | 0.05 | 0.79167 | 0 | 0.05 | 0
2012-12-23 20:00 | 0.57667 | 0.83333 | 0 | 0.047619 | 0.83333 | 0 | 0.047619 | 0
2012-12-23 21:00 | 0.59576 | 0.875 | 0 | 0.045455 | 0.875 | 0 | 0.045455 | 0
2012-12-23 22:00 | 0.55993 | 0.91667 | 0 | 0.043478 | 0.91667 | 0 | 0.043478 | 0
2012-12-23 23:00 | 0.52437 | 0.95833 | 0 | 0.041667 | 0.95833 | 0 | 0.041667 | 0
2012-12-24 | 0.49377 | 0 | 0 | 1 | 0 | 0 | 1 | 0
2012-12-24 01:00 | 0.47494 | 0.041667 | 0 | 0.5 | 0.041667 | 0 | 0.5 | 0
2012-12-24 02:00 | 0.4602 | 0.083333 | 0 | 0.33333 | 0.083333 | 0 | 0.33333 | 0
2012-12-24 03:00 | 0.46927 | 0.125 | 0 | 0.25 | 0.125 | 0 | 0.25 | 5
2012-12-24 04:00 | 0.48775 | 0.16667 | 0 | 0.2 | 0.16667 | 0 | 0.2 | 5
2012-12-24 05:00 | 0.50405 | 0.20833 | 0 | 0.16667 | 0.20833 | 0 | 0.16667 | 0
2012-12-24 06:00 | 0.5486 | 0.25 | 0 | 0.14286 | 0.25 | 0 | 0.14286 | 0
2012-12-24 07:00 | 0.59358 | 0.29167 | 0 | 0.125 | 0.29167 | 0 | 0.125 | 0
2012-12-24 08:00 | 0.63412 | 0.33333 | 0 | 0.11111 | 0.33333 | 0 | 0.11111 | 0
2012-12-24 09:00 | 0.66472 | 0.375 | 0 | 0.1 | 0.375 | 0 | 0.1 | 0
2012-12-24 10:00 | 0.66141 | 0.41667 | 0 | 0.090909 | 0.41667 | 0 | 0.090909 | 0
2012-12-24 11:00 | 0.61982 | 0.45833 | 0 | 0.083333 | 0.45833 | 0 | 0.083333 | 0
2012-12-24 12:00 | 0.60326 | 0.5 | 0 | 0.076923 | 0.5 | 0 | 0.076923 | 0
2012-12-24 13:00 | 0.59428 | 0.54167 | 0 | 0.071429 | 0.54167 | 0 | 0.071429 | 0
2012-12-24 14:00 | 0.60875 | 0.58333 | 0 | 0.066667 | 0.58333 | 0 | 0.066667 | 0
2012-12-24 15:00 | 0.66394 | 0.625 | 0 | 0.0625 | 0.625 | 0 | 0.0625 | 0
2012-12-24 16:00 | 0.68503 | 0.66667 | 0 | 0.058824 | 0.66667 | 0 | 0.058824 | 0
2012-12-24 17:00 | 0.6825 | 0.70833 | 0 | 0.055556 | 0.70833 | 0 | 0.055556 | 0
2012-12-24 18:00 | 0.65975 | 0.75 | 0 | 0.052632 | 0.75 | 0 | 0.052632 | 0
2012-12-24 19:00 | 0.62985 | 0.79167 | 0 | 0.05 | 0.79167 | 0 | 0.05 | 0
2012-12-24 20:00 | 0.60012 | 0.83333 | 0 | 0.047619 | 0.83333 | 0 | 0.047619 | 0
2012-12-24 21:00 | 0.61041 | 0.875 | 0 | 0.045455 | 0.875 | 0 | 0.045455 | 0
2012-12-24 22:00 | 0.56944 | 0.91667 | 0 | 0.043478 | 0.91667 | 0 | 0.043478 | 0
2012-12-24 23:00 | 0.53988 | 0.95833 | 0 | 0.041667 | 0.95833 | 0 | 0.041667 | 0
2012-12-25 | 0.51757 | 0 | 0 | 1 | 0 | 0 | 1 | 0
2012-12-25 01:00 | 0.50719 | 0.041667 | 0 | 0.5 | 0.041667 | 0 | 0.5 | 0
2012-12-25 02:00 | 0.49882 | 0.083333 | 0 | 0.33333 | 0.083333 | 0 | 0.33333 | 0
2012-12-25 03:00 | 0.50885 | 0.125 | 0 | 0.25 | 0.125 | 0 | 0.25 | 0
2012-12-25 04:00 | 0.53674 | 0.16667 | 0 | 0.2 | 0.16667 | 0 | 0.2 | 0
2012-12-25 05:00 | 0.56002 | 0.20833 | 0 | 0.16667 | 0.20833 | 0 | 0.16667 | 0
2012-12-25 06:00 | 0.60884 | 0.25 | 0 | 0.14286 | 0.25 | 0 | 0.14286 | 0
2012-12-25 07:00 | 0.65382 | 0.29167 | 0 | 0.125 | 0.29167 | 0 | 0.125 | 0
2012-12-25 08:00 | 0.68599 | 0.33333 | 0 | 0.11111 | 0.33333 | 0 | 0.11111 | 0
2012-12-25 09:00 | 0.7043 | 0.375 | 0 | 0.1 | 0.375 | 0 | 0.1 | 0
2012-12-25 10:00 | 0.70569 | 0.41667 | 0 | 0.090909 | 0.41667 | 0 | 0.090909 | 0
2012-12-25 11:00 | 0.67265 | 0.45833 | 0 | 0.083333 | 0.45833 | 0 | 0.083333 | 0
2012-12-25 12:00 | 0.65731 | 0.5 | 0 | 0.076923 | 0.5 | 0 | 0.076923 | 0
2012-12-25 13:00 | 0.64537 | 0.54167 | 0 | 0.071429 | 0.54167 | 0 | 0.071429 | 0
2012-12-25 14:00 | 0.6553 | 0.58333 | 0 | 0.066667 | 0.58333 | 0 | 0.066667 | 0
2012-12-25 15:00 | 0.71563 | 0.625 | 0 | 0.0625 | 0.625 | 0 | 0.0625 | 0
2012-12-25 16:00 | 0.73054 | 0.66667 | 0 | 0.058824 | 0.66667 | 0 | 0.058824 | 0
2012-12-25 17:00 | 0.72496 | 0.70833 | 0 | 0.055556 | 0.70833 | 0 | 0.055556 | 0
2012-12-25 18:00 | 0.69811 | 0.75 | 0 | 0.052632 | 0.75 | 0 | 0.052632 | 0
2012-12-25 19:00 | 0.67012 | 0.79167 | 0 | 0.05 | 0.79167 | 0 | 0.05 | 0
2012-12-25 20:00 | 0.63604 | 0.83333 | 0 | 0.047619 | 0.83333 | 0 | 0.047619 | 0
2012-12-25 21:00 | 0.63996 | 0.875 | 0 | 0.045455 | 0.875 | 0 | 0.045455 | 0
2012-12-25 22:00 | 0.59942 | 0.91667 | 0 | 0.043478 | 0.91667 | 0 | 0.043478 | 0
2012-12-25 23:00 | 0.57022 | 0.95833 | 0 | 0.041667 | 0.95833 | 0 | 0.041667 | 0
2012-12-26 | 0.54991 | 0 | 0 | 1 | 0 | 0 | 1 | 0
2012-12-26 01:00 | 0.5411 | 0.041667 | 0 | 0.5 | 0.041667 | 0 | 0.5 | 0
2012-12-26 02:00 | 0.52942 | 0.083333 | 0 | 0.33333 | 0.083333 | 0 | 0.33333 | 0
2012-12-26 03:00 | 0.53962 | 0.125 | 0 | 0.25 | 0.125 | 0 | 0.25 | 0
2012-12-26 04:00 | 0.58173 | 0.16667 | 0 | 0.2 | 0.16667 | 0 | 0.2 | 0
2012-12-26 05:00 | 0.61599 | 0.20833 | 0 | 0.16667 | 0.20833 | 0 | 0.16667 | 0
2012-12-26 06:00 | 0.66585 | 0.25 | 0 | 0.14286 | 0.25 | 0 | 0.14286 | 0
2012-12-26 07:00 | 0.70622 | 0.29167 | 0 | 0.125 | 0.29167 | 0 | 0.125 | 0
2012-12-26 08:00 | 0.72888 | 0.33333 | 0 | 0.11111 | 0.33333 | 0 | 0.11111 | 0
2012-12-26 09:00 | 0.73934 | 0.375 | 0 | 0.1 | 0.375 | 0 | 0.1 | 0
2012-12-26 10:00 | 0.74902 | 0.41667 | 0 | 0.090909 | 0.41667 | 0 | 0.090909 | 0
2012-12-26 11:00 | 0.74056 | 0.45833 | 0 | 0.083333 | 0.45833 | 0 | 0.083333 | 0
2012-12-26 12:00 | 0.73856 | 0.5 | 0 | 0.076923 | 0.5 | 0 | 0.076923 | 0
2012-12-26 13:00 | 0.73594 | 0.54167 | 0 | 0.071429 | 0.54167 | 0 | 0.071429 | 0
2012-12-26 14:00 | 0.74353 | 0.58333 | 0 | 0.066667 | 0.58333 | 0 | 0.066667 | 0
2012-12-26 15:00 | 0.79531 | 0.625 | 0 | 0.0625 | 0.625 | 0 | 0.0625 | 0
2012-12-26 16:00 | 0.80411 | 0.66667 | 0 | 0.058824 | 0.66667 | 0 | 0.058824 | 0
2012-12-26 17:00 | 0.7736 | 0.70833 | 0 | 0.055556 | 0.70833 | 0 | 0.055556 | 0
2012-12-26 18:00 | 0.72696 | 0.75 | 0 | 0.052632 | 0.75 | 0 | 0.052632 | 0
2012-12-26 19:00 | 0.6859 | 0.79167 | 0 | 0.05 | 0.79167 | 0 | 0.05 | 0
2012-12-26 20:00 | 0.6499 | 0.83333 | 0 | 0.047619 | 0.83333 | 0 | 0.047619 | 0
2012-12-26 21:00 | 0.654 | 0.875 | 0 | 0.045455 | 0.875 | 0 | 0.045455 | 0
2012-12-26 22:00 | 0.60744 | 0.91667 | 0 | 0.043478 | 0.91667 | 0 | 0.043478 | 0
2012-12-26 23:00 | 0.58513 | 0.95833 | 0 | 0.041667 | 0.95833 | 0 | 0.041667 | 0
2012-12-27 | 0.55383 | 0 | 0 | 1 | 0 | 0 | 1 | 0
2012-12-27 01:00 | 0.54215 | 0.041667 | 0 | 0.5 | 0.041667 | 0 | 0.5 | 0
2012-12-27 02:00 | 0.53195 | 0.083333 | 0 | 0.33333 | 0.083333 | 0 | 0.33333 | 0
2012-12-27 03:00 | 0.53474 | 0.125 | 0 | 0.25 | 0.125 | 0 | 0.25 | 0
2012-12-27 04:00 | 0.55784 | 0.16667 | 0 | 0.2 | 0.16667 | 0 | 0.2 | 0
2012-12-27 05:00 | 0.5819 | 0.20833 | 0 | 0.16667 | 0.20833 | 0 | 0.16667 | 0
2012-12-27 06:00 | 0.63212 | 0.25 | 0 | 0.14286 | 0.25 | 0 | 0.14286 | 0
2012-12-27 07:00 | 0.66655 | 0.29167 | 0 | 0.125 | 0.29167 | 0 | 0.125 | 0
2012-12-27 08:00 | 0.70395 | 0.33333 | 0 | 0.11111 | 0.33333 | 0 | 0.11111 | 0
2012-12-27 09:00 | 0.73333 | 0.375 | 0 | 0.1 | 0.375 | 0 | 0.1 | 0
2012-12-27 10:00 | 0.74082 | 0.41667 | 0 | 0.090909 | 0.41667 | 0 | 0.090909 | 0
2012-12-27 11:00 | 0.72522 | 0.45833 | 0 | 0.083333 | 0.45833 | 0 | 0.083333 | 0
2012-12-27 12:00 | 0.70857 | 0.5 | 0 | 0.076923 | 0.5 | 0 | 0.076923 | 0
2012-12-27 13:00 | 0.69915 | 0.54167 | 0 | 0.071429 | 0.54167 | 0 | 0.071429 | 0
2012-12-27 14:00 | 0.70927 | 0.58333 | 0 | 0.066667 | 0.58333 | 0 | 0.066667 | 0
2012-12-27 15:00 | 0.76802 | 0.625 | 0 | 0.0625 | 0.625 | 0 | 0.0625 | 0
2012-12-27 16:00 | 0.79156 | 0.66667 | 0 | 0.058824 | 0.66667 | 0 | 0.058824 | 0
2012-12-27 17:00 | 0.78171 | 0.70833 | 0 | 0.055556 | 0.70833 | 0 | 0.055556 | 0
2012-12-27 18:00 | 0.74483 | 0.75 | 0 | 0.052632 | 0.75 | 0 | 0.052632 | 0
2012-12-27 19:00 | 0.70578 | 0.79167 | 0 | 0.05 | 0.79167 | 0 | 0.05 | 0
2012-12-27 20:00 | 0.67126 | 0.83333 | 0 | 0.047619 | 0.83333 | 0 | 0.047619 | 0
2012-12-27 21:00 | 0.67614 | 0.875 | 0 | 0.045455 | 0.875 | 0 | 0.045455 | 0
2012-12-27 22:00 | 0.63778 | 0.91667 | 0 | 0.043478 | 0.91667 | 0 | 0.043478 | 0
2012-12-27 23:00 | 0.60727 | 0.95833 | 0 | 0.041667 | 0.95833 | 0 | 0.041667 | 0
2012-12-28 | 0.59079 | 0 | 0 | 1 | 0 | 0 | 1 | 0
2012-12-28 01:00 | 0.5792 | 0.041667 | 0 | 0.5 | 0.041667 | 0 | 0.5 | 0
2012-12-28 02:00 | 0.57275 | 0.083333 | 0 | 0.33333 | 0.083333 | 0 | 0.33333 | 0
2012-12-28 03:00 | 0.59219 | 0.125 | 0 | 0.25 | 0.125 | 0 | 0.25 | 0
2012-12-28 04:00 | 0.64458 | 0.16667 | 0 | 0.2 | 0.16667 | 0 | 0.2 | 0
2012-12-28 05:00 | 0.7063 | 0.20833 | 0 | 0.16667 | 0.20833 | 0 | 0.16667 | 0
2012-12-28 06:00 | 0.77508 | 0.25 | 0 | 0.14286 | 0.25 | 0 | 0.14286 | 0
2012-12-28 07:00 | 0.81074 | 0.29167 | 0 | 0.125 | 0.29167 | 0 | 0.125 | 0
2012-12-28 08:00 | 0.82181 | 0.33333 | 0 | 0.11111 | 0.33333 | 0 | 0.11111 | 0
2012-12-28 09:00 | 0.84753 | 0.375 | 0 | 0.1 | 0.375 | 0 | 0.1 | 0
2012-12-28 10:00 | 0.84805 | 0.41667 | 0 | 0.090909 | 0.41667 | 0 | 0.090909 | 0
2012-12-28 11:00 | 0.83724 | 0.45833 | 0 | 0.083333 | 0.45833 | 0 | 0.083333 | 0
2012-12-28 12:00 | 0.82547 | 0.5 | 0 | 0.076923 | 0.5 | 0 | 0.076923 | 0
2012-12-28 13:00 | 0.8212 | 0.54167 | 0 | 0.071429 | 0.54167 | 0 | 0.071429 | 0
2012-12-28 14:00 | 0.82748 | 0.58333 | 0 | 0.066667 | 0.58333 | 0 | 0.066667 | 0
2012-12-28 15:00 | 0.8783 | 0.625 | 0 | 0.0625 | 0.625 | 0 | 0.0625 | 0
2012-12-28 16:00 | 0.88963 | 0.66667 | 0 | 0.058824 | 0.66667 | 0 | 0.058824 | 0
2012-12-28 17:00 | 0.86523 | 0.70833 | 0 | 0.055556 | 0.70833 | 0 | 0.055556 | 0
2012-12-28 18:00 | 0.81135 | 0.75 | 0 | 0.052632 | 0.75 | 0 | 0.052632 | 0
2012-12-28 19:00 | 0.75399 | 0.79167 | 0 | 0.05 | 0.79167 | 0 | 0.05 | 0
2012-12-28 20:00 | 0.70604 | 0.83333 | 0 | 0.047619 | 0.83333 | 0 | 0.047619 | 0
2012-12-28 21:00 | 0.70726 | 0.875 | 0 | 0.045455 | 0.875 | 0 | 0.045455 | 0
2012-12-28 22:00 | 0.66045 | 0.91667 | 0 | 0.043478 | 0.91667 | 0 | 0.043478 | 0
2012-12-28 23:00 | 0.62863 | 0.95833 | 0 | 0.041667 | 0.95833 | 0 | 0.041667 | 0
2012-12-29 | 0.60806 | 0 | 0 | 1 | 0 | 0 | 1 | 0
2012-12-29 01:00 | 0.58713 | 0.041667 | 0 | 0.5 | 0.041667 | 0 | 0.5 | 0
2012-12-29 02:00 | 0.5792 | 0.083333 | 0 | 0.33333 | 0.083333 | 0 | 0.33333 | 0
2012-12-29 03:00 | 0.5914 | 0.125 | 0 | 0.25 | 0.125 | 0 | 0.25 | 0
2012-12-29 04:00 | 0.64415 | 0.16667 | 0 | 0.2 | 0.16667 | 0 | 0.2 | 0
2012-12-29 05:00 | 0.70343 | 0.20833 | 0 | 0.16667 | 0.20833 | 0 | 0.16667 | 0
2012-12-29 06:00 | 0.76916 | 0.25 | 0 | 0.14286 | 0.25 | 0 | 0.14286 | 0
2012-12-29 07:00 | 0.80839 | 0.29167 | 0 | 0.125 | 0.29167 | 0 | 0.125 | 0
2012-12-29 08:00 | 0.82164 | 0.33333 | 0 | 0.11111 | 0.33333 | 0 | 0.11111 | 0
2012-12-29 09:00 | 0.83933 | 0.375 | 0 | 0.1 | 0.375 | 0 | 0.1 | 0
2012-12-29 10:00 | 0.83715 | 0.41667 | 0 | 0.090909 | 0.41667 | 0 | 0.090909 | 0
2012-12-29 11:00 | 0.81719 | 0.45833 | 0 | 0.083333 | 0.45833 | 0 | 0.083333 | 0
2012-12-29 12:00 | 0.81118 | 0.5 | 0 | 0.076923 | 0.5 | 0 | 0.076923 | 0
2012-12-29 13:00 | 0.8022 | 0.54167 | 0 | 0.071429 | 0.54167 | 0 | 0.071429 | 0
2012-12-29 14:00 | 0.8049 | 0.58333 | 0 | 0.066667 | 0.58333 | 0 | 0.066667 | 0
2012-12-29 15:00 | 0.86261 | 0.625 | 0 | 0.0625 | 0.625 | 0 | 0.0625 | 0
2012-12-29 16:00 | 0.88144 | 0.66667 | 0 | 0.058824 | 0.66667 | 0 | 0.058824 | 0
2012-12-29 17:00 | 0.85476 | 0.70833 | 0 | 0.055556 | 0.70833 | 0 | 0.055556 | 0
2012-12-29 18:00 | 0.80499 | 0.75 | 0 | 0.052632 | 0.75 | 0 | 0.052632 | 0
2012-12-29 19:00 | 0.75155 | 0.79167 | 0 | 0.05 | 0.79167 | 0 | 0.05 | 0
2012-12-29 20:00 | 0.70822 | 0.83333 | 0 | 0.047619 | 0.83333 | 0 | 0.047619 | 0
2012-12-29 21:00 | 0.70918 | 0.875 | 0 | 0.045455 | 0.875 | 0 | 0.045455 | 0
2012-12-29 22:00 | 0.65705 | 0.91667 | 0 | 0.043478 | 0.91667 | 0 | 0.043478 | 0
2012-12-29 23:00 | 0.6227 | 0.95833 | 0 | 0.041667 | 0.95833 | 0 | 0.041667 | 0
2012-12-30 | 0.59454 | 0 | 0 | 1 | 0 | 0 | 1 | 0
2012-12-30 01:00 | 0.57589 | 0.041667 | 0 | 0.5 | 0.041667 | 0 | 0.5 | 0
2012-12-30 02:00 | 0.56473 | 0.083333 | 0 | 0.33333 | 0.083333 | 0 | 0.33333 | 0
2012-12-30 03:00 | 0.57667 | 0.125 | 0 | 0.25 | 0.125 | 0 | 0.25 | 0
2012-12-30 04:00 | 0.6152 | 0.16667 | 0 | 0.2 | 0.16667 | 0 | 0.2 | 0
2012-12-30 05:00 | 0.656 | 0.20833 | 0 | 0.16667 | 0.20833 | 0 | 0.16667 | 0
2012-12-30 06:00 | 0.71485 | 0.25 | 0 | 0.14286 | 0.25 | 0 | 0.14286 | 0
2012-12-30 07:00 | 0.75756 | 0.29167 | 0 | 0.125 | 0.29167 | 0 | 0.125 | 0
2012-12-30 08:00 | 0.77857 | 0.33333 | 0 | 0.11111 | 0.33333 | 0 | 0.11111 | 0
2012-12-30 09:00 | 0.78651 | 0.375 | 0 | 0.1 | 0.375 | 0 | 0.1 | 0
2012-12-30 10:00 | 0.78093 | 0.41667 | 0 | 0.090909 | 0.41667 | 0 | 0.090909 | 0
2012-12-30 11:00 | 0.76358 | 0.45833 | 0 | 0.083333 | 0.45833 | 0 | 0.083333 | 0
2012-12-30 12:00 | 0.74675 | 0.5 | 0 | 0.076923 | 0.5 | 0 | 0.076923 | 0
2012-12-30 13:00 | 0.73176 | 0.54167 | 0 | 0.071429 | 0.54167 | 0 | 0.071429 | 0
2012-12-30 14:00 | 0.73263 | 0.58333 | 0 | 0.066667 | 0.58333 | 0 | 0.066667 | 0
2012-12-30 15:00 | 0.78773 | 0.625 | 0 | 0.0625 | 0.625 | 0 | 0.0625 | 0
2012-12-30 16:00 | 0.80054 | 0.66667 | 0 | 0.058824 | 0.66667 | 0 | 0.058824 | 0
2012-12-30 17:00 | 0.77857 | 0.70833 | 0 | 0.055556 | 0.70833 | 0 | 0.055556 | 0
2012-12-30 18:00 | 0.72757 | 0.75 | 0 | 0.052632 | 0.75 | 0 | 0.052632 | 0
2012-12-30 19:00 | 0.6812 | 0.79167 | 0 | 0.05 | 0.79167 | 0 | 0.05 | 0
2012-12-30 20:00 | 0.65225 | 0.83333 | 0 | 0.047619 | 0.83333 | 0 | 0.047619 | 0
2012-12-30 21:00 | 0.67579 | 0.875 | 0 | 0.045455 | 0.875 | 0 | 0.045455 | 0
2012-12-30 22:00 | 0.65077 | 0.91667 | 0 | 0.043478 | 0.91667 | 0 | 0.043478 | 0
2012-12-30 23:00 | 0.63177 | 0.95833 | 0 | 0.041667 | 0.95833 | 0 | 0.041667 | 0

## weather data
timestamp | dhi | dni | ghi | pressure | temperature | windspeed | z0 | ground_temp | water_temp | groundwater_temp | exergy_network_temp | anergy_network_temp
2012-01-01 00:00:00 | 0 | 0 | 0 | 100672.7775 | 10.0311 | 5.326 | 0.488 | 13.7 | 14.6201 | 13.06 | 90 | 15
2012-01-01 01:00:00 | 0 | 0 | 0 | 100678.25 | 10.36 | 5.1265 | 0.488 | 13.7 | 14.6201 | 13.06 | 90 | 15
2012-01-01 02:00 | 0 | 0 | 0 | 100680.1835 | 10.565 | 4.9935 | 0.488 | 13.7 | 14.7134 | 13.06 | 90 | 15
2012-01-01 03:00 | 0 | 0 | 0 | 100651.832 | 10.6675 | 4.927 | 0.488 | 13.7 | 14.7549 | 13.06 | 90 | 15
2012-01-01 04:00 | 0 | 0 | 0 | 100618.332 | 10.811 | 4.8605 | 0.488 | 13.7 | 14.9935 | 13.06 | 90 | 15
2012-01-01 05:00 | 0 | 0 | 0 | 100594.8125 | 10.729 | 5.2595 | 0.488 | 13.7 | 14.9728 | 13.06 | 90 | 15
2012-01-01 06:00 | 0 | 0 | 0 | 100558.41 | 10.8315 | 5.3925 | 0.488 | 13.7 | 14.9624 | 13.06 | 90 | 15
2012-01-01 07:00 | 0.349 | 0 | 0.349 | 100566.461 | 11.0986 | 5.7905 | 0.488 | 13.7 | 15.1699 | 13.06 | 90 | 15
2012-01-01 08:00 | 3.8397 | 0 | 3.8397 | 100572.262 | 11.14 | 5.857 | 0.488 | 13.7 | 15.4603 | 13.06 | 90 | 15
2012-01-01 09:00 | 9.7733 | 0 | 9.7733 | 100568.074 | 11.263 | 5.99 | 0.488 | 13.7 | 15.5744 | 13.06 | 90 | 15
2012-01-01 10:00 | 11.8673 | 0 | 11.8673 | 100560.0195 | 11.632 | 5.7905 | 0.488 | 13.7 | 15.4396 | 13.06 | 90 | 15
2012-01-01 11:00 | 8.028 | 0 | 8.028 | 100525.8715 | 11.468 | 5.3925 | 0.488 | 13.7 | 15.5433 | 13.06 | 90 | 15
2012-01-01 12:00 | 5.934 | 0 | 5.934 | 100493.66 | 11.5705 | 5.326 | 0.488 | 13.7 | 15.6885 | 13.06 | 90 | 15
2012-01-01 13:00 | 6.283 | 0 | 6.283 | 100468.5275 | 11.714 | 4.9275 | 0.488 | 13.7 | 15.8752 | 13.06 | 90 | 15
2012-01-01 14:00 | 4.1885 | 0 | 4.1885 | 100466.918 | 11.6935 | 4.064 | 0.488 | 13.7 | 15.8856 | 13.06 | 90 | 15
2012-01-01 15:00 | 0.349 | 0 | 0.349 | 100466.918 | 11.427 | 2.935 | 0.488 | 13.7 | 15.6678 | 13.06 | 90 | 15
2012-01-01 16:00 | 0 | 0 | 0 | 100427.6175 | 11.1195 | 2.7355 | 0.488 | 13.7 | 15.8441 | 13.06 | 90 | 15
2012-01-01 17:00 | 0 | 0 | 0 | 100390.8905 | 11.181 | 3.798 | 0.488 | 13.7 | 15.9893 | 13.06 | 90 | 15
2012-01-01 18:00 | 0 | 0 | 0 | 100322.918 | 11.6116 | 5.259 | 0.488 | 13.7 | 16.1968 | 13.06 | 90 | 15
2012-01-01 19:00 | 0 | 0 | 0 | 100248.176 | 11.8995 | 5.9235 | 0.488 | 13.7 | 16.342 | 13.06 | 90 | 15
2012-01-01 20:00 | 0 | 0 | 0 | 100177.625 | 12.0635 | 6.388 | 0.488 | 13.7 | 16.6429 | 13.06 | 90 | 15
2012-01-01 21:00 | 0 | 0 | 0 | 100109.004 | 12.2275 | 7.0525 | 0.488 | 13.7 | 16.5391 | 13.06 | 90 | 15
2012-01-01 22:00 | 0 | 0 | 0 | 100040.707 | 12.371 | 7.5175 | 0.488 | 13.7 | 16.9022 | 13.06 | 90 | 15
2012-01-01 23:00 | 0 | 0 | 0 | 99962.746 | 12.248 | 7.584 | 0.488 | 13.7 | 17.0474 | 13.06 | 90 | 15
2012-01-02 | 0 | 0 | 0 | 99922.4805 | 12.0019 | 8.1155 | 0.488 | 13.7 | 17.0267 | 13.06 | 90 | 15
2012-01-02 01:00 | 0 | 0 | 0 | 99919.258 | 11.4885 | 8.049 | 0.488 | 13.7 | 15.6989 | 13.06 | 90 | 15
2012-01-02 02:00 | 0 | 0 | 0 | 99893.16 | 11.2015 | 7.451 | 0.488 | 13.7 | 14.5371 | 13.06 | 90 | 15
2012-01-02 03:00 | 0 | 0 | 0 | 99858.691 | 11.0374 | 7.0525 | 0.488 | 13.7 | 14.34 | 13.06 | 90 | 15
2012-01-02 04:00 | 0 | 0 | 0 | 99841.297 | 10.688 | 6.5215 | 0.488 | 13.7 | 14.2674 | 13.06 | 90 | 15
2012-01-02 05:00 | 0 | 0 | 0 | 99846.7695 | 10.4214 | 5.392 | 0.488 | 13.7 | 14.1636 | 13.06 | 90 | 15
2012-01-02 06:00 | 0 | 0 | 0 | 99859.98 | 10.0515 | 4.3295 | 0.488 | 13.7 | 14.008 | 13.06 | 90 | 15
2012-01-02 07:00 | 0.349 | 0 | 0.349 | 99899.6015 | 9.8055 | 3.7315 | 0.488 | 13.7 | 13.2404 | 13.06 | 90 | 15
2012-01-02 08:00 | 13.2637 | 0 | 13.2637 | 99985.617 | 9.4154 | 4.13 | 0.488 | 13.7 | 12.7425 | 13.06 | 90 | 15
2012-01-02 09:00 | 38.3948 | 0 | 38.3948 | 100074.5355 | 8.8615 | 4.462 | 0.488 | 13.7 | 12.5869 | 13.06 | 90 | 15
2012-01-02 10:00 | 66.3183 | 0.0315 | 66.3183 | 100141.219 | 8.4919 | 4.8605 | 0.488 | 13.7 | 12.7217 | 13.06 | 90 | 15
2012-01-02 11:00 | 108.5528 | 49.746 | 122.0162 | 100238.5115 | 8.2045 | 5.1265 | 0.488 | 13.7 | 12.9292 | 13.06 | 90 | 15
2012-01-02 12:00 | 123.2125 | 63.2178 | 139.716 | 100329.68 | 7.938 | 4.927 | 0.488 | 13.7 | 13.0952 | 13.06 | 90 | 15
2012-01-02 13:00 | 87.9592 | 19.7233 | 91.4338 | 100439.211 | 7.8149 | 4.595 | 0.488 | 13.7 | 13.3234 | 13.06 | 90 | 15
2012-01-02 14:00 | 52.3565 | 97.8363 | 64.517 | 100512.988 | 7.4655 | 3.9975 | 0.488 | 13.7 | 13.3441 | 13.06 | 90 | 15
2012-01-02 15:00 | 6.2828 | 0.0355 | 6.2828 | 100604.4765 | 6.9934 | 3.599 | 0.488 | 13.7 | 13.4064 | 13.06 | 90 | 15
2012-01-02 16:00 | 0 | 0 | 0 | 100730.117 | 6.6445 | 3.1345 | 0.488 | 13.7 | 12.95 | 13.06 | 90 | 15
2012-01-02 17:00 | 0 | 0 | 0 | 100835.785 | 6.1314 | 3.201 | 0.488 | 13.7 | 12.5869 | 13.06 | 90 | 15
2012-01-02 18:00 | 0 | 0 | 0 | 100926.633 | 5.3719 | 3.068 | 0.488 | 13.7 | 12.7736 | 13.06 | 90 | 15
2012-01-02 19:00 | 0 | 0 | 0 | 101032.2965 | 4.6744 | 3.1345 | 0.488 | 13.7 | 12.3172 | 13.06 | 90 | 15
2012-01-02 20:00 | 0 | 0 | 0 | 101117.3515 | 4.202 | 3.1345 | 0.488 | 13.7 | 11.4251 | 13.06 | 90 | 15
2012-01-02 21:00 | 0 | 0 | 0 | 101193.375 | 3.8739 | 3.201 | 0.488 | 13.7 | 10.8131 | 13.06 | 90 | 15
2012-01-02 22:00 | 0 | 0 | 0 | 101249.43 | 3.545 | 3.3995 | 0.488 | 13.7 | 10.6782 | 13.06 | 90 | 15
2012-01-02 23:00 | 0 | 0 | 0 | 101274.5585 | 3.3195 | 3.5325 | 0.488 | 13.7 | 10.6782 | 13.06 | 90 | 15
2012-01-03 | 0 | 0 | 0 | 101293.8865 | 3.176 | 3.7985 | 0.488 | 13.7 | 10.7197 | 13.06 | 90 | 15
2012-01-03 01:00 | 0 | 0 | 0 | 101321.2735 | 3.1555 | 4.13 | 0.488 | 13.7 | 10.8027 | 13.06 | 90 | 15
2012-01-03 02:00 | 0 | 0 | 0 | 101343.8205 | 3.012 | 4.1965 | 0.488 | 13.7 | 10.8545 | 13.06 | 90 | 15
2012-01-03 03:00 | 0 | 0 | 0 | 101324.4925 | 3.1145 | 4.861 | 0.488 | 13.7 | 11.0931 | 13.06 | 90 | 15
2012-01-03 04:00 | 0 | 0 | 0 | 101297.1095 | 3.0324 | 5.1265 | 0.488 | 13.7 | 11.4355 | 13.06 | 90 | 15
2012-01-03 05:00 | 0 | 0 | 0 | 101275.203 | 2.5805 | 4.927 | 0.488 | 13.7 | 10.8857 | 13.06 | 90 | 15
2012-01-03 06:00 | 0 | 0 | 0 | 101206.906 | 2.56 | 5.5915 | 0.488 | 13.7 | 11.3628 | 13.06 | 90 | 15
2012-01-03 07:00 | 1.7452 | 0 | 1.7452 | 101098.664 | 3.0321 | 6.3885 | 0.488 | 13.7 | 11.7052 | 13.06 | 90 | 15
2012-01-03 08:00 | 25.4803 | 0.03525 | 25.4803 | 100957.559 | 3.1555 | 7.6505 | 0.488 | 13.7 | 12.0993 | 13.06 | 90 | 15
2012-01-03 09:00 | 50.2623 | 0.28775 | 50.2623 | 100784.8865 | 3.7506 | 8.4475 | 0.488 | 13.7 | 12.535 | 13.06 | 90 | 15
2012-01-03 10:00 | 28.2725 | 0 | 28.2725 | 100583.8595 | 4.2226 | 8.7795 | 0.488 | 13.7 | 12.9396 | 13.06 | 90 | 15
2012-01-03 11:00 | 9.0753 | 0 | 9.0753 | 100358.031 | 5.1666 | 8.5805 | 0.488 | 13.7 | 13.8006 | 13.06 | 90 | 15
2012-01-03 12:00 | 16.056 | 0 | 16.056 | 100234.3245 | 6.6033 | 8.979 | 0.488 | 13.7 | 14.423 | 13.06 | 90 | 15
2012-01-03 13:00 | 9.4243 | 0 | 9.4243 | 100056.172 | 7.4451 | 9.3775 | 0.488 | 13.7 | 14.7031 | 13.06 | 90 | 15
2012-01-03 14:00 | 2.4432 | 0 | 2.4432 | 99902.828 | 8.3896 | 10.44 | 0.488 | 13.7 | 14.952 | 13.06 | 90 | 15
2012-01-03 15:00 | 0.349 | 0 | 0.349 | 99793.9415 | 8.8 | 11.436 | 0.488 | 13.7 | 15.1595 | 13.06 | 90 | 15
2012-01-03 16:00 | 0 | 0 | 0 | 99752.6995 | 8.9436 | 11.436 | 0.488 | 13.7 | 15.5433 | 13.06 | 90 | 15
2012-01-03 17:00 | 0 | 0 | 0 | 99818.0975 | 9.2719 | 10.9045 | 0.488 | 13.7 | 15.3255 | 13.06 | 90 | 15
2012-01-03 18:00 | 0 | 0 | 0 | 99987.875 | 9.005 | 8.514 | 0.488 | 13.7 | 15.0765 | 13.06 | 90 | 15
2012-01-03 19:00 | 0 | 0 | 0 | 100153.781 | 8.2253 | 7.584 | 0.488 | 13.7 | 14.6927 | 13.06 | 90 | 15
2012-01-03 20:00 | 0 | 0 | 0 | 100296.82 | 6.9114 | 7.3845 | 0.488 | 13.7 | 14.1325 | 13.06 | 90 | 15
2012-01-03 21:00 | 0 | 0 | 0 | 100376.0705 | 5.9263 | 6.8535 | 0.488 | 13.7 | 13.645 | 13.06 | 90 | 15
2012-01-03 22:00 | 0 | 0 | 0 | 100394.1135 | 5.0845 | 6.7205 | 0.488 | 13.7 | 13.6139 | 13.06 | 90 | 15
2012-01-03 23:00 | 0 | 0 | 0 | 100397.332 | 4.5919 | 6.654 | 0.488 | 13.7 | 13.2715 | 13.06 | 90 | 15
2012-01-04 | 0 | 0 | 0 | 100417.3045 | 4.3045 | 6.5875 | 0.488 | 13.7 | 12.8566 | 13.06 | 90 | 15
2012-01-04 01:00 | 0 | 0 | 0 | 100450.488 | 4.0585 | 6.123 | 0.488 | 13.7 | 12.4935 | 13.06 | 90 | 15
2012-01-04 02:00 | 0 | 0 | 0 | 100465.953 | 4.0995 | 6.3885 | 0.488 | 13.7 | 12.172 | 13.06 | 90 | 15
2012-01-04 03:00 | 0 | 0 | 0 | 100490.113 | 4.079 | 6.521 | 0.488 | 13.7 | 11.9852 | 13.06 | 90 | 15
2012-01-04 04:00 | 0 | 0 | 0 | 100584.1835 | 4.161 | 6.5875 | 0.488 | 13.7 | 11.757 | 13.06 | 90 | 15
2012-01-04 05:00 | 0 | 0 | 0 | 100647.6485 | 4.0585 | 7.053 | 0.488 | 13.7 | 11.6222 | 13.06 | 90 | 15
2012-01-04 06:00 | 0 | 0 | 0 | 100741.7185 | 4.0175 | 7.252 | 0.488 | 13.7 | 11.6637 | 13.06 | 90 | 15
2012-01-04 07:00 | 0.698 | 0 | 0.698 | 100876.6995 | 4.0585 | 6.853 | 0.488 | 13.7 | 11.7881 | 13.06 | 90 | 15
2012-01-04 08:00 | 16.0562 | 0 | 16.0562 | 101003.949 | 4.0995 | 6.5875 | 0.488 | 13.7 | 11.2072 | 13.06 | 90 | 15
2012-01-04 09:00 | 32.81 | 0 | 32.81 | 101096.7265 | 4.161 | 6.5875 | 0.488 | 13.7 | 11.674 | 13.06 | 90 | 15
2012-01-04 10:00 | 90.0535 | 18.8405 | 94.831 | 101175.0115 | 4.3046 | 6.4545 | 0.488 | 13.7 | 12.089 | 13.06 | 90 | 15
2012-01-04 11:00 | 140.3158 | 103.1178 | 168.9803 | 101218.824 | 4.654 | 6.986 | 0.488 | 13.7 | 12.4417 | 13.06 | 90 | 15
2012-01-04 12:00 | 92.1475 | 376.714 | 188.1302 | 101273.2695 | 4.5304 | 7.584 | 0.488 | 13.7 | 12.535 | 13.06 | 90 | 15
2012-01-04 13:00 | 90.7515 | 62.879 | 105.0835 | 101235.254 | 4.243 | 6.2555 | 0.488 | 13.7 | 12.4935 | 13.06 | 90 | 15
2012-01-04 14:00 | 50.9603 | 10.7248 | 51.8287 | 101213.0235 | 4.407 | 6.322 | 0.488 | 13.7 | 12.3276 | 13.06 | 90 | 15
2012-01-04 15:00 | 6.981 | 0.89875 | 6.981 | 101187.254 | 4.243 | 5.7245 | 0.488 | 13.7 | 12.5765 | 13.06 | 90 | 15
2012-01-04 16:00 | 0 | 0 | 0 | 101176.9455 | 4.4275 | 6.322 | 0.488 | 13.7 | 12.4624 | 13.06 | 90 | 15
2012-01-04 17:00 | 0 | 0 | 0 | 101093.508 | 4.5301 | 5.658 | 0.488 | 13.7 | 12.3172 | 13.06 | 90 | 15
2012-01-04 18:00 | 0 | 0 | 0 | 100971.414 | 4.7565 | 6.7865 | 0.488 | 13.7 | 12.2238 | 13.06 | 90 | 15
2012-01-04 19:00 | 0 | 0 | 0 | 100815.8085 | 4.982 | 8.9785 | 0.488 | 13.7 | 12.5558 | 13.06 | 90 | 15
2012-01-04 20:00 | 0 | 0 | 0 | 100674.3865 | 4.8795 | 9.1115 | 0.488 | 13.7 | 12.5765 | 13.06 | 90 | 15
2012-01-04 21:00 | 0 | 0 | 0 | 100504.6095 | 4.8385 | 8.713 | 0.488 | 13.7 | 12.5039 | 13.06 | 90 | 15
2012-01-04 22:00 | 0 | 0 | 0 | 100298.109 | 5.023 | 8.713 | 0.488 | 13.7 | 12.2549 | 13.06 | 90 | 15
2012-01-04 23:00 | 0 | 0 | 0 | 100013.004 | 5.5361 | 10.307 | 0.488 | 13.7 | 12.5558 | 13.06 | 90 | 15
2012-01-05 | 0 | 0 | 0 | 99767.5195 | 5.803 | 10.5065 | 0.488 | 13.7 | 12.6284 | 13.06 | 90 | 15
2012-01-05 01:00 | 0 | 0 | 0 | 99476.293 | 5.803 | 11.436 | 0.488 | 13.7 | 12.535 | 13.06 | 90 | 15
2012-01-05 02:00 | 0 | 0 | 0 | 99263.027 | 5.844 | 10.838 | 0.488 | 13.7 | 12.7425 | 13.06 | 90 | 15
2012-01-05 03:00 | 0 | 0 | 0 | 99082.621 | 6.1516 | 10.838 | 0.488 | 13.7 | 12.9396 | 13.06 | 90 | 15
2012-01-05 04:00 | 0 | 0 | 0 | 98893.84 | 6.542 | 10.5065 | 0.488 | 13.7 | 13.23 | 13.06 | 90 | 15
2012-01-05 05:00 | 0 | 0 | 0 | 98764.012 | 7.1781 | 10.0415 | 0.488 | 13.7 | 13.4479 | 13.06 | 90 | 15
2012-01-05 06:00 | 0 | 0 | 0 | 98669.621 | 7.4655 | 10.506 | 0.488 | 13.7 | 13.6346 | 13.06 | 90 | 15
2012-01-05 07:00 | 0.349 | 0 | 0.349 | 98553.9645 | 7.609 | 9.4435 | 0.488 | 13.7 | 13.7798 | 13.06 | 90 | 15
2012-01-05 08:00 | 23.386 | 29.313 | 27.2948 | 98552.0355 | 7.7735 | 9.4435 | 0.488 | 13.7 | 12.4313 | 13.06 | 90 | 15
2012-01-05 09:00 | 83.7705 | 18.6358 | 87.245 | 98595.203 | 7.486 | 8.9785 | 0.488 | 13.7 | 12.4105 | 13.06 | 90 | 15
2012-01-05 10:00 | 85.516 | 11.9548 | 88.556 | 98610.3435 | 6.9524 | 9.2445 | 0.488 | 13.7 | 13.2197 | 13.06 | 90 | 15
2012-01-05 11:00 | 94.9398 | 51.89 | 109.2717 | 98586.828 | 6.4189 | 10.041 | 0.488 | 13.7 | 13.4686 | 13.06 | 90 | 15
2012-01-05 12:00 | 59.6865 | 2.0257 | 60.1208 | 98563.6325 | 5.6595 | 11.0375 | 0.488 | 13.7 | 13.6139 | 13.06 | 90 | 15
2012-01-05 13:00 | 24.4333 | 0 | 24.4333 | 98608.09 | 5.7825 | 9.643 | 0.488 | 13.7 | 13.4894 | 13.06 | 90 | 15
2012-01-05 14:00 | 11.5185 | 0 | 11.5185 | 98670.906 | 5.639 | 9.311 | 0.488 | 13.7 | 13.1678 | 13.06 | 90 | 15
2012-01-05 15:00 | 2.0943 | 0 | 2.0943 | 98721.164 | 5.5159 | 10.7055 | 0.488 | 13.7 | 12.9292 | 13.06 | 90 | 15
2012-01-05 16:00 | 0 | 0 | 0 | 98889.9725 | 5.31 | 8.182 | 0.488 | 13.7 | 12.8255 | 13.06 | 90 | 15
2012-01-05 17:00 | 0 | 0 | 0 | 99115.4805 | 5.2895 | 7.982 | 0.488 | 13.7 | 12.3587 | 13.06 | 90 | 15
2012-01-05 18:00 | 0 | 0 | 0 | 99286.8675 | 4.7974 | 7.584 | 0.488 | 13.7 | 11.0413 | 13.06 | 90 | 15
2012-01-05 19:00 | 0 | 0 | 0 | 99417.6605 | 4.0379 | 7.5175 | 0.488 | 13.7 | 11.1346 | 13.06 | 90 | 15
2012-01-05 20:00 | 0 | 0 | 0 | 99547.4885 | 3.4425 | 8.1155 | 0.488 | 13.7 | 11.4043 | 13.06 | 90 | 15
2012-01-05 21:00 | 0 | 0 | 0 | 99639.949 | 3.4015 | 7.7835 | 0.488 | 13.7 | 11.4147 | 13.06 | 90 | 15
2012-01-05 22:00 | 0 | 0 | 0 | 99748.191 | 3.217 | 8.115 | 0.488 | 13.7 | 11.1035 | 13.06 | 90 | 15
2012-01-05 23:00 | 0 | 0 | 0 | 99801.3475 | 3.3195 | 7.982 | 0.488 | 13.7 | 10.5641 | 13.06 | 90 | 15
2012-01-06 | 0 | 0 | 0 | 99859.656 | 3.6271 | 7.584 | 0.488 | 13.7 | 10.2425 | 13.06 | 90 | 15
2012-01-06 01:00 | 0 | 0 | 0 | 99988.5195 | 3.7094 | 6.986 | 0.488 | 13.7 | 11.145 | 13.06 | 90 | 15
2012-01-06 02:00 | 0 | 0 | 0 | 100118.0235 | 3.4835 | 6.3885 | 0.488 | 13.7 | 11.062 | 13.06 | 90 | 15
2012-01-06 03:00 | 0 | 0 | 0 | 100202.43 | 3.3605 | 6.0565 | 0.488 | 13.7 | 10.8857 | 13.06 | 90 | 15
2012-01-06 04:00 | 0 | 0 | 0 | 100304.5505 | 3.6271 | 6.986 | 0.488 | 13.7 | 11.1657 | 13.06 | 90 | 15
2012-01-06 05:00 | 0 | 0 | 0 | 100423.75 | 3.8535 | 6.92 | 0.488 | 13.7 | 11.4873 | 13.06 | 90 | 15
2012-01-06 06:00 | 0 | 0 | 0 | 100575.8045 | 3.9765 | 6.189 | 0.488 | 13.7 | 11.4251 | 13.06 | 90 | 15
2012-01-06 07:00 | 2.0943 | 0 | 2.0943 | 100760.3985 | 3.9355 | 4.9935 | 0.488 | 13.7 | 11.8193 | 13.06 | 90 | 15
2012-01-06 08:00 | 17.8012 | 0.004 | 17.8012 | 100903.117 | 4.12 | 5.2595 | 0.488 | 13.7 | 12.1201 | 13.06 | 90 | 15
2012-01-06 09:00 | 65.9695 | 144.9452 | 97.2398 | 101040.027 | 4.6536 | 5.2595 | 0.488 | 13.7 | 12.172 | 13.06 | 90 | 15
2012-01-06 10:00 | 112.0433 | 175.1453 | 154.6055 | 101144.41 | 5.2076 | 5.857 | 0.488 | 13.7 | 12.3587 | 13.06 | 90 | 15
2012-01-06 11:00 | 125.656 | 34.5117 | 135.2107 | 101249.1095 | 5.598 | 5.4585 | 0.488 | 13.7 | 12.4832 | 13.06 | 90 | 15
2012-01-06 12:00 | 123.2125 | 213.2357 | 179.673 | 101331.9025 | 6.0286 | 5.326 | 0.488 | 13.7 | 12.7944 | 13.06 | 90 | 15
2012-01-06 13:00 | 65.2712 | 447.4248 | 156.9108 | 101374.4255 | 6.2754 | 5.193 | 0.488 | 13.7 | 12.6284 | 13.06 | 90 | 15
2012-01-06 14:00 | 35.9515 | 442.9155 | 93.2805 | 101454.3205 | 5.9875 | 3.9975 | 0.488 | 13.7 | 11.9541 | 13.06 | 90 | 15
2012-01-06 15:00 | 7.679 | 57.668 | 10.719 | 101553.547 | 5.3719 | 3.466 | 0.488 | 13.7 | 11.6844 | 13.06 | 90 | 15
2012-01-06 16:00 | 0 | 0 | 0 | 101608.6325 | 4.5919 | 3.599 | 0.488 | 13.7 | 11.8919 | 13.06 | 90 | 15
2012-01-06 17:00 | 0 | 0 | 0 | 101672.7425 | 4.0995 | 3.7985 | 0.488 | 13.7 | 12.089 | 13.06 | 90 | 15
2012-01-06 18:00 | 0 | 0 | 0 | 101754.246 | 3.771 | 3.9975 | 0.488 | 13.7 | 12.0371 | 13.06 | 90 | 15
2012-01-06 19:00 | 0 | 0 | 0 | 101814.8125 | 3.8739 | 4.7945 | 0.488 | 13.7 | 11.6948 | 13.06 | 90 | 15
2012-01-06 20:00 | 0 | 0 | 0 | 101815.7775 | 3.7711 | 4.8605 | 0.488 | 13.7 | 11.7052 | 13.06 | 90 | 15
2012-01-06 21:00 | 0 | 0 | 0 | 101797.414 | 3.5864 | 4.8605 | 0.488 | 13.7 | 11.5496 | 13.06 | 90 | 15
2012-01-06 22:00 | 0 | 0 | 0 | 101738.1405 | 2.9294 | 5.2595 | 0.488 | 13.7 | 11.4355 | 13.06 | 90 | 15
2012-01-06 23:00 | 0 | 0 | 0 | 101673.387 | 2.642 | 4.9275 | 0.488 | 13.7 | 10.979 | 13.06 | 90 | 15
2012-01-07 | 0 | 0 | 0 | 101578.0275 | 2.847 | 5.1265 | 0.488 | 13.7 | 10.5848 | 13.06 | 90 | 15
2012-01-07 01:00 | 0 | 0 | 0 | 101433.7035 | 2.9706 | 5.658 | 0.488 | 13.7 | 10.616 | 13.06 | 90 | 15
2012-01-07 02:00 | 0 | 0 | 0 | 101300.332 | 3.4221 | 6.322 | 0.488 | 13.7 | 10.8753 | 13.06 | 90 | 15
2012-01-07 03:00 | 0 | 0 | 0 | 101199.8205 | 4.0585 | 6.92 | 0.488 | 13.7 | 11.0828 | 13.06 | 90 | 15
2012-01-07 04:00 | 0 | 0 | 0 | 101130.5545 | 4.5716 | 6.4545 | 0.488 | 13.7 | 11.1346 | 13.06 | 90 | 15
2012-01-07 05:00 | 0 | 0 | 0 | 101082.2305 | 5.3311 | 5.6575 | 0.488 | 13.7 | 11.3836 | 13.06 | 90 | 15
2012-01-07 06:00 | 0 | 0 | 0 | 101041.6405 | 5.8235 | 5.06 | 0.488 | 13.7 | 11.8608 | 13.06 | 90 | 15
2012-01-07 07:00 | 0.698 | 0 | 0.698 | 101002.0155 | 5.967 | 4.728 | 0.488 | 13.7 | 12.2964 | 13.06 | 90 | 15
2012-01-07 08:00 | 4.8868 | 0 | 4.8868 | 100962.3905 | 6.1311 | 4.927 | 0.488 | 13.7 | 12.6388 | 13.06 | 90 | 15
2012-01-07 09:00 | 17.103 | 0 | 17.103 | 100951.758 | 6.8701 | 4.529 | 0.488 | 13.7 | 13.0641 | 13.06 | 90 | 15
2012-01-07 10:00 | 32.1123 | 0 | 32.1123 | 100986.551 | 7.3835 | 4.595 | 0.488 | 13.7 | 13.5931 | 13.06 | 90 | 15
2012-01-07 11:00 | 71.205 | 5.656 | 72.5078 | 101027.1445 | 7.445 | 6.1895 | 0.488 | 13.7 | 13.728 | 13.06 | 90 | 15
2012-01-07 12:00 | 72.2523 | 68.6375 | 90.059 | 101060.9685 | 7.1989 | 6.5875 | 0.488 | 13.7 | 13.645 | 13.06 | 90 | 15
2012-01-07 13:00 | 52.3565 | 0.7055 | 52.3565 | 101078.6875 | 6.7675 | 6.5875 | 0.488 | 13.7 | 13.2093 | 13.06 | 90 | 15
2012-01-07 14:00 | 34.2062 | 16.3415 | 35.9435 | 101121.8555 | 6.501 | 6.9865 | 0.488 | 13.7 | 13.0329 | 13.06 | 90 | 15
2012-01-07 15:00 | 4.8868 | 0 | 4.8868 | 101167.6015 | 6.1724 | 6.654 | 0.488 | 13.7 | 12.7217 | 13.06 | 90 | 15
2012-01-07 16:00 | 0 | 0 | 0 | 101228.492 | 5.9465 | 6.6545 | 0.488 | 13.7 | 12.1305 | 13.06 | 90 | 15
2012-01-07 17:00 | 0 | 0 | 0 | 101280.035 | 5.7825 | 6.4545 | 0.488 | 13.7 | 12.2342 | 13.06 | 90 | 15
2012-01-07 18:00 | 0 | 0 | 0 | 101319.9805 | 5.6185 | 6.521 | 0.488 | 13.7 | 12.0164 | 13.06 | 90 | 15
2012-01-07 19:00 | 0 | 0 | 0 | 101363.4725 | 5.5364 | 6.7205 | 0.488 | 13.7 | 12.0786 | 13.06 | 90 | 15
2012-01-07 20:00 | 0 | 0 | 0 | 101405.3555 | 5.2895 | 5.326 | 0.488 | 13.7 | 12.1616 | 13.06 | 90 | 15
2012-01-07 21:00 | 0 | 0 | 0 | 101429.8395 | 5.146 | 5.326 | 0.488 | 13.7 | 11.9437 | 13.06 | 90 | 15
2012-01-07 22:00 | 0 | 0 | 0 | 101437.246 | 5.023 | 5.06 | 0.488 | 13.7 | 11.9749 | 13.06 | 90 | 15
2012-01-07 23:00 | 0 | 0 | 0 | 101432.7345 | 4.6949 | 4.927 | 0.488 | 13.7 | 12.0786 | 13.06 | 90 | 15
2012-01-08 | 0 | 0 | 0 | 101439.18 | 4.489 | 5.193 | 0.488 | 13.7 | 12.1512 | 13.06 | 90 | 15
2012-01-08 01:00 | 0 | 0 | 0 | 101434.0275 | 4.5921 | 5.326 | 0.488 | 13.7 | 12.2861 | 13.06 | 90 | 15
2012-01-08 02:00 | 0 | 0 | 0 | 101429.1915 | 4.5715 | 5.1265 | 0.488 | 13.7 | 12.2861 | 13.06 | 90 | 15
2012-01-08 03:00 | 0 | 0 | 0 | 101429.512 | 4.6334 | 5.2595 | 0.488 | 13.7 | 12.2549 | 13.06 | 90 | 15
2012-01-08 04:00 | 0 | 0 | 0 | 101446.59 | 4.489 | 5.6575 | 0.488 | 13.7 | 12.2861 | 13.06 | 90 | 15
2012-01-08 05:00 | 0 | 0 | 0 | 101450.133 | 4.489 | 6.0565 | 0.488 | 13.7 | 12.2342 | 13.06 | 90 | 15
2012-01-08 06:00 | 0 | 0 | 0 | 101446.5895 | 4.489 | 5.525 | 0.488 | 13.7 | 11.8089 | 13.06 | 90 | 15
2012-01-08 07:00 | 1.3962 | 0 | 1.3962 | 101471.3945 | 4.5921 | 4.927 | 0.488 | 13.7 | 11.7363 | 13.06 | 90 | 15
2012-01-08 08:00 | 29.32 | 0.09475 | 29.32 | 101512.629 | 4.6745 | 5.06 | 0.488 | 13.7 | 11.8504 | 13.06 | 90 | 15
2012-01-08 09:00 | 71.205 | 16.034 | 74.6795 | 101552.898 | 4.9615 | 5.326 | 0.488 | 13.7 | 12.0267 | 13.06 | 90 | 15
2012-01-08 10:00 | 109.9488 | 31.5715 | 117.7662 | 101569.332 | 5.4336 | 5.857 | 0.488 | 13.7 | 12.172 | 13.06 | 90 | 15
2012-01-08 11:00 | 121.1183 | 13.0858 | 124.5927 | 101590.914 | 5.762 | 5.857 | 0.488 | 13.7 | 12.4728 | 13.06 | 90 | 15
2012-01-08 12:00 | 119.3732 | 13.606 | 123.282 | 101589.625 | 6.1726 | 5.9235 | 0.488 | 13.7 | 12.6388 | 13.06 | 90 | 15
2012-01-08 13:00 | 65.271 | 0.5635 | 65.271 | 101630.539 | 6.296 | 5.392 | 0.488 | 13.7 | 12.4935 | 13.06 | 90 | 15
2012-01-08 14:00 | 29.3195 | 0 | 29.3195 | 101661.465 | 6.2754 | 4.794 | 0.488 | 13.7 | 12.3379 | 13.06 | 90 | 15
2012-01-08 15:00 | 4.1885 | 0 | 4.1885 | 101727.1835 | 6.0285 | 4.4625 | 0.488 | 13.7 | 12.4105 | 13.06 | 90 | 15
2012-01-08 16:00 | 0 | 0 | 0 | 101800.637 | 5.8645 | 3.7985 | 0.488 | 13.7 | 12.3172 | 13.06 | 90 | 15
2012-01-08 17:00 | 0 | 0 | 0 | 101867 | 5.5774 | 3.599 | 0.488 | 13.7 | 11.84 | 13.06 | 90 | 15
2012-01-08 18:00 | 0 | 0 | 0 | 101929.8205 | 5.31 | 3.267 | 0.488 | 13.7 | 11.7363 | 13.06 | 90 | 15
2012-01-08 19:00 | 0 | 0 | 0 | 101973.957 | 5.187 | 3.068 | 0.488 | 13.7 | 11.674 | 13.06 | 90 | 15
2012-01-08 20:00 | 0 | 0 | 0 | 102019.6995 | 4.859 | 3.068 | 0.488 | 13.7 | 11.7052 | 13.06 | 90 | 15
2012-01-08 21:00 | 0 | 0 | 0 | 102062.2265 | 4.6334 | 3.0015 | 0.488 | 13.7 | 11.6533 | 13.06 | 90 | 15
2012-01-08 22:00 | 0 | 0 | 0 | 102078.9765 | 4.489 | 2.802 | 0.488 | 13.7 | 11.5911 | 13.06 | 90 | 15
2012-01-08 23:00 | 0 | 0 | 0 | 102088.965 | 4.366 | 2.8685 | 0.488 | 13.7 | 11.757 | 13.06 | 90 | 15
2012-01-09 | 0 | 0 | 0 | 102108.6175 | 4.161 | 2.6025 | 0.488 | 13.7 | 11.7467 | 13.06 | 90 | 15
2012-01-09 01:00 | 0 | 0 | 0 | 102110.867 | 4.366 | 2.536 | 0.488 | 13.7 | 11.7778 | 13.06 | 90 | 15
2012-01-09 02:00 | 0 | 0 | 0 | 102108.617 | 4.5921 | 2.3375 | 0.488 | 13.7 | 11.6222 | 13.06 | 90 | 15
2012-01-09 03:00 | 0 | 0 | 0 | 102089.285 | 4.7565 | 2.47 | 0.488 | 13.7 | 11.3628 | 13.06 | 90 | 15
2012-01-09 04:00 | 0 | 0 | 0 | 102047.406 | 4.8385 | 2.7355 | 0.488 | 13.7 | 11.3213 | 13.06 | 90 | 15
2012-01-09 05:00 | 0 | 0 | 0 | 102010.039 | 5.023 | 2.935 | 0.488 | 13.7 | 11.4666 | 13.06 | 90 | 15
2012-01-09 06:00 | 0 | 0 | 0 | 102010.6795 | 5.3306 | 3.333 | 0.488 | 13.7 | 11.6222 | 13.06 | 90 | 15
2012-01-09 07:00 | 0 | 0 | 0 | 102051.2735 | 5.6185 | 3.1345 | 0.488 | 13.7 | 11.84 | 13.06 | 90 | 15
2012-01-09 08:00 | 3.4905 | 0 | 3.4905 | 102088.32 | 6.1106 | 3.9975 | 0.488 | 13.7 | 11.9956 | 13.06 | 90 | 15
2012-01-09 09:00 | 10.4712 | 0 | 10.4712 | 102122.7895 | 6.583 | 4.529 | 0.488 | 13.7 | 12.3483 | 13.06 | 90 | 15
2012-01-09 10:00 | 13.962 | 0 | 13.962 | 102130.8475 | 6.8905 | 4.6615 | 0.488 | 13.7 | 12.6803 | 13.06 | 90 | 15
2012-01-09 11:00 | 36.6495 | 0 | 36.6495 | 102137.6095 | 7.0756 | 4.728 | 0.488 | 13.7 | 12.95 | 13.06 | 90 | 15
2012-01-09 12:00 | 47.1208 | 0 | 47.1208 | 102135.3515 | 7.2605 | 5.06 | 0.488 | 13.7 | 13.2197 | 13.06 | 90 | 15
2012-01-09 13:00 | 34.5555 | 0 | 34.5555 | 102133.422 | 7.24 | 4.7945 | 0.488 | 13.7 | 13.4375 | 13.06 | 90 | 15
2012-01-09 14:00 | 18.8485 | 0 | 18.8485 | 102141.8005 | 7.4245 | 4.5955 | 0.488 | 13.7 | 13.4375 | 13.06 | 90 | 15
2012-01-09 15:00 | 3.1415 | 0 | 3.1415 | 102181.746 | 7.281 | 4.396 | 0.488 | 13.7 | 13.5309 | 13.06 | 90 | 15
2012-01-09 16:00 | 0 | 0 | 0 | 102230.3905 | 7.281 | 4.529 | 0.488 | 13.7 | 13.4583 | 13.06 | 90 | 15
2012-01-09 17:00 | 0 | 0 | 0 | 102260.352 | 7.281 | 4.5955 | 0.488 | 13.7 | 13.479 | 13.06 | 90 | 15
2012-01-09 18:00 | 0 | 0 | 0 | 102272.914 | 7.3835 | 4.529 | 0.488 | 13.7 | 13.4997 | 13.06 | 90 | 15
2012-01-09 19:00 | 0 | 0 | 0 | 102307.0625 | 7.5475 | 4.794 | 0.488 | 13.7 | 13.4479 | 13.06 | 90 | 15
2012-01-09 20:00 | 0 | 0 | 0 | 102359.574 | 7.609 | 4.6615 | 0.488 | 13.7 | 13.1678 | 13.06 | 90 | 15
2012-01-09 21:00 | 0 | 0 | 0 | 102423.3595 | 7.7121 | 4.13 | 0.488 | 13.7 | 13.1574 | 13.06 | 90 | 15
2012-01-09 22:00 | 0 | 0 | 0 | 102471.3595 | 7.7534 | 3.732 | 0.488 | 13.7 | 13.2819 | 13.06 | 90 | 15
2012-01-09 23:00 | 0 | 0 | 0 | 102524.84 | 7.486 | 3.5325 | 0.488 | 13.7 | 13.3753 | 13.06 | 90 | 15
2012-01-10 | 0 | 0 | 0 | 102589.5935 | 7.2399 | 4.3295 | 0.488 | 13.7 | 13.3649 | 13.06 | 90 | 15
2012-01-10 01:00 | 0 | 0 | 0 | 102660.1445 | 6.788 | 3.6655 | 0.488 | 13.7 | 13.2197 | 13.06 | 90 | 15
2012-01-10 02:00 | 0 | 0 | 0 | 102736.4965 | 6.1929 | 3.267 | 0.488 | 13.7 | 13.0744 | 13.06 | 90 | 15
2012-01-10 03:00 | 0 | 0 | 0 | 102774.508 | 5.8439 | 2.271 | 0.488 | 13.7 | 12.7944 | 13.06 | 90 | 15
2012-01-10 04:00 | 0 | 0 | 0 | 102808.9805 | 4.8589 | 2.3375 | 0.488 | 13.7 | 12.3898 | 13.06 | 90 | 15
2012-01-10 05:00 | 0 | 0 | 0 | 102845.703 | 4.038 | 2.005 | 0.488 | 13.7 | 12.1927 | 13.06 | 90 | 15
2012-01-10 06:00 | 0 | 0 | 0 | 102883.3985 | 3.8124 | 1.739 | 0.488 | 13.7 | 11.311 | 13.06 | 90 | 15
2012-01-10 07:00 | 1.3962 | 0 | 1.3962 | 102909.492 | 3.6475 | 1.5405 | 0.488 | 13.7 | 9.9106 | 13.06 | 90 | 15
2012-01-10 08:00 | 26.8765 | 0 | 26.8765 | 102963.9335 | 3.504 | 1.4075 | 0.488 | 13.7 | 11.311 | 13.06 | 90 | 15
2012-01-10 09:00 | 40.489 | 0 | 40.489 | 103019.0235 | 3.6681 | 1.6065 | 0.488 | 13.7 | 11.8711 | 13.06 | 90 | 15
2012-01-10 10:00 | 54.4507 | 0 | 54.4507 | 103040.93 | 4.5306 | 2.005 | 0.488 | 13.7 | 12.2135 | 13.06 | 90 | 15
2012-01-10 11:00 | 74.6955 | 0.004 | 74.6955 | 103030.9455 | 5.3926 | 2.47 | 0.488 | 13.7 | 12.5454 | 13.06 | 90 | 15
2012-01-10 12:00 | 111.6942 | 80.2055 | 132.9752 | 103014.512 | 6.1521 | 2.3375 | 0.488 | 13.7 | 13.4997 | 13.06 | 90 | 15
2012-01-10 13:00 | 69.809 | 112.27 | 96.7362 | 103010.969 | 6.8496 | 2.271 | 0.488 | 13.7 | 13.9251 | 13.06 | 90 | 15
2012-01-10 14:00 | 20.5935 | 0 | 20.5935 | 103019.0235 | 7.0964 | 2.271 | 0.488 | 13.7 | 13.8524 | 13.06 | 90 | 15
2012-01-10 15:00 | 10.4712 | 0.01175 | 10.4712 | 103027.3985 | 6.829 | 2.005 | 0.488 | 13.7 | 13.6865 | 13.06 | 90 | 15
2012-01-10 16:00 | 0 | 0 | 0 | 103041.5745 | 6.2339 | 2.6025 | 0.488 | 13.7 | 13.2508 | 13.06 | 90 | 15
2012-01-10 17:00 | 0 | 0 | 0 | 103057.0395 | 5.1464 | 2.3375 | 0.488 | 13.7 | 13.2819 | 13.06 | 90 | 15
2012-01-10 18:00 | 0 | 0 | 0 | 103070.5705 | 4.7155 | 2.005 | 0.488 | 13.7 | 13.2612 | 13.06 | 90 | 15
2012-01-10 19:00 | 0 | 0 | 0 | 103063.4805 | 4.777 | 1.872 | 0.488 | 13.7 | 13.3545 | 13.06 | 90 | 15
2012-01-10 20:00 | 0 | 0 | 0 | 103050.2735 | 5.1256 | 2.005 | 0.488 | 13.7 | 13.3545 | 13.06 | 90 | 15
2012-01-10 21:00 | 0 | 0 | 0 | 103061.227 | 5.5775 | 2.271 | 0.488 | 13.7 | 13.2612 | 13.06 | 90 | 15
2012-01-10 22:00 | 0 | 0 | 0 | 103049.309 | 5.7415 | 2.5365 | 0.488 | 13.7 | 13.23 | 13.06 | 90 | 15
2012-01-10 23:00 | 0 | 0 | 0 | 103016.4455 | 5.8235 | 2.6025 | 0.488 | 13.7 | 13.2819 | 13.06 | 90 | 15
2012-01-11 | 0 | 0 | 0 | 103010.9725 | 5.9875 | 2.8685 | 0.488 | 13.7 | 13.0952 | 13.06 | 90 | 15
2012-01-11 01:00 | 0 | 0 | 0 | 103012.9025 | 6.1516 | 2.7355 | 0.488 | 13.7 | 13.1367 | 13.06 | 90 | 15
2012-01-11 02:00 | 0 | 0 | 0 | 102993.5745 | 6.296 | 2.802 | 0.488 | 13.7 | 13.3338 | 13.06 | 90 | 15
2012-01-11 03:00 | 0 | 0 | 0 | 102971.664 | 6.3985 | 2.802 | 0.488 | 13.7 | 12.9811 | 13.06 | 90 | 15
2012-01-11 04:00 | 0 | 0 | 0 | 102961.6795 | 6.4805 | 3.068 | 0.488 | 13.7 | 12.8773 | 13.06 | 90 | 15
2012-01-11 05:00 | 0 | 0 | 0 | 102955.238 | 6.501 | 3.3335 | 0.488 | 13.7 | 13.0226 | 13.06 | 90 | 15
2012-01-11 06:00 | 0 | 0 | 0 | 102966.191 | 6.2754 | 3.267 | 0.488 | 13.7 | 13.1159 | 13.06 | 90 | 15
2012-01-11 07:00 | 1.0473 | 0 | 1.0473 | 102988.418 | 6.1105 | 3.732 | 0.488 | 13.7 | 13.2819 | 13.06 | 90 | 15
2012-01-11 08:00 | 29.6685 | 0.12225 | 29.6685 | 103008.715 | 6.0901 | 3.599 | 0.488 | 13.7 | 13.4064 | 13.06 | 90 | 15
2012-01-11 09:00 | 78.186 | 20.8663 | 82.9633 | 103016.4455 | 6.5215 | 3.466 | 0.488 | 13.7 | 13.4375 | 13.06 | 90 | 15
2012-01-11 10:00 | 102.27 | 337.2043 | 190.4348 | 102990.996 | 7.1166 | 3.9975 | 0.488 | 13.7 | 13.6865 | 13.06 | 90 | 15
2012-01-11 11:00 | 118.3257 | 154.5505 | 163.0598 | 102968.7695 | 7.6506 | 3.9975 | 0.488 | 13.7 | 14.0184 | 13.06 | 90 | 15
2012-01-11 12:00 | 102.2698 | 1.6435 | 102.2698 | 102933.6525 | 7.897 | 3.732 | 0.488 | 13.7 | 14.174 | 13.06 | 90 | 15
2012-01-11 13:00 | 58.6395 | 0.142 | 58.6395 | 102886.617 | 8.1225 | 4.1965 | 0.488 | 13.7 | 14.1636 | 13.06 | 90 | 15
2012-01-11 14:00 | 25.8292 | 0 | 25.8292 | 102890.4845 | 8.2455 | 3.798 | 0.488 | 13.7 | 14.1429 | 13.06 | 90 | 15
2012-01-11 15:00 | 4.8868 | 0 | 4.8868 | 102900.1525 | 8.0815 | 3.466 | 0.488 | 13.7 | 14.091 | 13.06 | 90 | 15
2012-01-11 16:00 | 0 | 0 | 0 | 102909.8165 | 7.9175 | 3.5325 | 0.488 | 13.7 | 13.9665 | 13.06 | 90 | 15
2012-01-11 17:00 | 0 | 0 | 0 | 102904.6605 | 7.7945 | 3.267 | 0.488 | 13.7 | 13.8317 | 13.06 | 90 | 15
2012-01-11 18:00 | 0 | 0 | 0 | 102907.8785 | 7.8355 | 3.1345 | 0.488 | 13.7 | 13.562 | 13.06 | 90 | 15
2012-01-11 19:00 | 0 | 0 | 0 | 102903.371 | 7.774 | 3.5325 | 0.488 | 13.7 | 13.6968 | 13.06 | 90 | 15
2012-01-11 20:00 | 0 | 0 | 0 | 102860.8475 | 7.7534 | 3.9975 | 0.488 | 13.7 | 13.5931 | 13.06 | 90 | 15
2012-01-11 21:00 | 0 | 0 | 0 | 102833.4605 | 7.5885 | 4.263 | 0.488 | 13.7 | 13.4375 | 13.06 | 90 | 15
2012-01-11 22:00 | 0 | 0 | 0 | 102804.1485 | 7.527 | 4.4625 | 0.488 | 13.7 | 13.6553 | 13.06 | 90 | 15
2012-01-11 23:00 | 0 | 0 | 0 | 102762.5895 | 7.322 | 4.396 | 0.488 | 13.7 | 13.7798 | 13.06 | 90 | 15
2012-01-12 | 0 | 0 | 0 | 102713.3005 | 6.9114 | 4.1965 | 0.488 | 13.7 | 13.645 | 13.06 | 90 | 15
2012-01-12 01:00 | 0 | 0 | 0 | 102641.457 | 6.87 | 4.3295 | 0.488 | 13.7 | 13.5724 | 13.06 | 90 | 15
2012-01-12 02:00 | 0 | 0 | 0 | 102582.504 | 6.7675 | 4.4625 | 0.488 | 13.7 | 13.6346 | 13.06 | 90 | 15
2012-01-12 03:00 | 0 | 0 | 0 | 102536.758 | 6.3984 | 4.5955 | 0.488 | 13.7 | 13.5931 | 13.06 | 90 | 15
2012-01-12 04:00 | 0 | 0 | 0 | 102483.2815 | 5.885 | 4.662 | 0.488 | 13.7 | 13.4375 | 13.06 | 90 | 15
2012-01-12 05:00 | 0 | 0 | 0 | 102433.0235 | 5.3719 | 4.927 | 0.488 | 13.7 | 13.2508 | 13.06 | 90 | 15
2012-01-12 06:00 | 0 | 0 | 0 | 102380.1915 | 5.064 | 5.2595 | 0.488 | 13.7 | 13.0744 | 13.06 | 90 | 15
2012-01-12 07:00 | 3.8395 | 0.1025 | 3.8395 | 102343.789 | 4.5304 | 5.3925 | 0.488 | 13.7 | 12.9292 | 13.06 | 90 | 15
2012-01-12 08:00 | 49.2152 | 110.67 | 63.1133 | 102286.7695 | 4.325 | 5.7905 | 0.488 | 13.7 | 13.0329 | 13.06 | 90 | 15
2012-01-12 09:00 | 96.6852 | 178.2628 | 133.6015 | 102202.6835 | 4.5716 | 6.3885 | 0.488 | 13.7 | 13.0641 | 13.06 | 90 | 15
2012-01-12 10:00 | 123.5618 | 113.2002 | 153.529 | 102095.41 | 5.2076 | 6.7205 | 0.488 | 13.7 | 13.2819 | 13.06 | 90 | 15
2012-01-12 11:00 | 86.2138 | 12.1593 | 89.6882 | 101956.5625 | 5.598 | 6.986 | 0.488 | 13.7 | 13.479 | 13.06 | 90 | 15
2012-01-12 12:00 | 21.2918 | 0 | 21.2918 | 101829.9535 | 5.803 | 7.3845 | 0.488 | 13.7 | 13.8006 | 13.06 | 90 | 15
2012-01-12 13:00 | 36.3008 | 0 | 36.3008 | 101744.9025 | 5.9055 | 7.584 | 0.488 | 13.7 | 13.313 | 13.06 | 90 | 15
2012-01-12 14:00 | 6.632 | 0 | 6.632 | 101657.5975 | 5.967 | 7.982 | 0.488 | 13.7 | 13.3234 | 13.06 | 90 | 15
2012-01-12 15:00 | 1.396 | 0 | 1.396 | 101630.219 | 5.967 | 7.8495 | 0.488 | 13.7 | 13.4894 | 13.06 | 90 | 15
2012-01-12 16:00 | 0 | 0 | 0 | 101657.277 | 5.9465 | 7.0525 | 0.488 | 13.7 | 13.4168 | 13.06 | 90 | 15
2012-01-12 17:00 | 0 | 0 | 0 | 101744.258 | 6.008 | 5.857 | 0.488 | 13.7 | 13.1989 | 13.06 | 90 | 15
2012-01-12 18:00 | 0 | 0 | 0 | 101823.5115 | 6.049 | 4.595 | 0.488 | 13.7 | 13.1471 | 13.06 | 90 | 15
2012-01-12 19:00 | 0 | 0 | 0 | 101923.0545 | 6.1105 | 4.5955 | 0.488 | 13.7 | 12.6595 | 13.06 | 90 | 15
2012-01-12 20:00 | 0 | 0 | 0 | 102023.8905 | 5.8235 | 5.06 | 0.488 | 13.7 | 12.2964 | 13.06 | 90 | 15
2012-01-12 21:00 | 0 | 0 | 0 | 102080.9065 | 4.9003 | 3.8645 | 0.488 | 13.7 | 12.0371 | 13.06 | 90 | 15
2012-01-12 22:00 | 0 | 0 | 0 | 102125.367 | 3.8119 | 3.5325 | 0.488 | 13.7 | 11.6222 | 13.06 | 90 | 15
2012-01-12 23:00 | 0 | 0 | 0 | 102156.9415 | 3.0939 | 3.5325 | 0.488 | 13.7 | 11.2384 | 13.06 | 90 | 15
2012-01-13 | 0 | 0 | 0 | 102192.6955 | 2.5395 | 3.3995 | 0.488 | 13.7 | 10.8649 | 13.06 | 90 | 15
2012-01-13 01:00 | 0 | 0 | 0 | 102212.672 | 2.0469 | 3.3995 | 0.488 | 13.7 | 10.3048 | 13.06 | 90 | 15
2012-01-13 02:00 | 0 | 0 | 0 | 102225.5585 | 1.575 | 3.267 | 0.488 | 13.7 | 10.2425 | 13.06 | 90 | 15
2012-01-13 03:00 | 0 | 0 | 0 | 102244.5665 | 1.37 | 3.1345 | 0.488 | 13.7 | 10.3359 | 13.06 | 90 | 15
2012-01-13 04:00 | 0 | 0 | 0 | 102285.4765 | 1.37 | 3.2005 | 0.488 | 13.7 | 10.5745 | 13.06 | 90 | 15
2012-01-13 05:00 | 0 | 0 | 0 | 102285.4805 | 1.5955 | 3.7985 | 0.488 | 13.7 | 10.7301 | 13.06 | 90 | 15
2012-01-13 06:00 | 0 | 0 | 0 | 102298.367 | 1.9645 | 3.6655 | 0.488 | 13.7 | 10.533 | 13.06 | 90 | 15
2012-01-13 07:00 | 3.1412 | 14.7845 | 3.5755 | 102323.492 | 2.1291 | 3.732 | 0.488 | 13.7 | 10.6056 | 13.06 | 90 | 15
2012-01-13 08:00 | 40.4892 | 168.6612 | 61.3362 | 102344.1095 | 2.314 | 4.263 | 0.488 | 13.7 | 10.5122 | 13.06 | 90 | 15
2012-01-13 09:00 | 62.4787 | 495.6375 | 164.9762 | 102357.641 | 2.6626 | 4.263 | 0.488 | 13.7 | 10.6575 | 13.06 | 90 | 15
2012-01-13 10:00 | 71.903 | 626.5505 | 239.5465 | 102386.957 | 3.2786 | 4.3295 | 0.488 | 13.7 | 11.0309 | 13.06 | 90 | 15
2012-01-13 11:00 | 62.1302 | 737.5082 | 279.2855 | 102409.1875 | 3.9765 | 5.06 | 0.488 | 13.7 | 11.5184 | 13.06 | 90 | 15
2012-01-13 12:00 | 58.6392 | 736.8067 | 266.2395 | 102412.4105 | 4.3455 | 5.193 | 0.488 | 13.7 | 11.9749 | 13.06 | 90 | 15
2012-01-13 13:00 | 52.7058 | 644.4965 | 201.2397 | 102415.3085 | 4.3865 | 4.8605 | 0.488 | 13.7 | 12.0993 | 13.06 | 90 | 15
2012-01-13 14:00 | 39.442 | 484.9678 | 111.1033 | 102425.297 | 4.1815 | 4.396 | 0.488 | 13.7 | 11.9437 | 13.06 | 90 | 15
2012-01-13 15:00 | 11.8675 | 123.2945 | 19.2508 | 102429.8045 | 3.4633 | 3.732 | 0.488 | 13.7 | 11.9645 | 13.06 | 90 | 15
2012-01-13 16:00 | 0 | 0 | 0 | 102470.3945 | 2.4984 | 3.267 | 0.488 | 13.7 | 11.5184 | 13.06 | 90 | 15
2012-01-13 17:00 | 0 | 0 | 0 | 102487.4685 | 1.78 | 3.0015 | 0.488 | 13.7 | 11.311 | 13.06 | 90 | 15
2012-01-13 18:00 | 0 | 0 | 0 | 102509.375 | 1.1439 | 2.935 | 0.488 | 13.7 | 11.3421 | 13.06 | 90 | 15
2012-01-13 19:00 | 0 | 0 | 0 | 102530.3165 | 0.8565 | 2.935 | 0.488 | 13.7 | 11.3006 | 13.06 | 90 | 15
2012-01-13 20:00 | 0 | 0 | 0 | 102546.1015 | 0.69238 | 2.935 | 0.488 | 13.7 | 11.1139 | 13.06 | 90 | 15
2012-01-13 21:00 | 0 | 0 | 0 | 102554.8005 | 0.4455 | 2.7355 | 0.488 | 13.7 | 10.6989 | 13.06 | 90 | 15
2012-01-13 22:00 | 0 | 0 | 0 | 102553.516 | 0.1585 | 2.536 | 0.488 | 13.7 | 10.3359 | 13.06 | 90 | 15
2012-01-13 23:00 | 0 | 0 | 0 | 102551.578 | -0.23162 | 2.6025 | 0.488 | 13.7 | 10.2529 | 13.06 | 90 | 15
2012-01-14 | 0 | 0 | 0 | 102542.8825 | -0.4575 | 2.4035 | 0.488 | 13.7 | 10.4915 | 13.06 | 90 | 15
2012-01-14 01:00 | 0 | 0 | 0 | 102532.25 | -0.601 | 2.0715 | 0.488 | 13.7 | 10.7093 | 13.06 | 90 | 15
2012-01-14 02:00 | 0 | 0 | 0 | 102512.2735 | -0.5805 | 1.8055 | 0.488 | 13.7 | 10.6782 | 13.06 | 90 | 15
2012-01-14 03:00 | 0 | 0 | 0 | 102506.152 | -0.437 | 1.872 | 0.488 | 13.7 | 10.45 | 13.06 | 90 | 15
2012-01-14 04:00 | 0 | 0 | 0 | 102508.09 | -0.4165 | 1.8055 | 0.488 | 13.7 | 10.0662 | 13.06 | 90 | 15
2012-01-14 05:00 | 0 | 0 | 0 | 102501.645 | -0.273 | 2.005 | 0.488 | 13.7 | 9.6927 | 13.06 | 90 | 15
2012-01-14 06:00 | 0 | 0 | 0 | 102503.8985 | -0.2935 | 2.0715 | 0.488 | 13.7 | 9.5786 | 13.06 | 90 | 15
2012-01-14 07:00 | 3.8395 | 20.8665 | 4.708 | 102502.9335 | -0.5395 | 1.474 | 0.488 | 13.7 | 9.7757 | 13.06 | 90 | 15
2012-01-14 08:00 | 40.4892 | 293.5242 | 73.0625 | 102520.6485 | -0.601 | 1.208 | 0.488 | 13.7 | 9.9313 | 13.06 | 90 | 15
2012-01-14 09:00 | 56.8942 | 556.7347 | 174.5925 | 102524.8395 | -0.37537 | 1.0085 | 0.488 | 13.7 | 10.0039 | 13.06 | 90 | 15
2012-01-14 10:00 | 57.9412 | 718.25 | 252.512 | 102510.344 | -0.0875 | 1.2745 | 0.488 | 13.7 | 10.7093 | 13.06 | 90 | 15
2012-01-14 11:00 | 60.385 | 748.639 | 283.186 | 102487.148 | 0.32263 | 1.4075 | 0.488 | 13.7 | 11.1243 | 13.06 | 90 | 15
2012-01-14 12:00 | 58.9885 | 732.7035 | 267.892 | 102465.883 | 1 | 1.2745 | 0.488 | 13.7 | 11.9023 | 13.06 | 90 | 15
2012-01-14 13:00 | 53.4038 | 664.59 | 208.887 | 102453.3205 | 1.1845 | 1.208 | 0.488 | 13.7 | 12.0682 | 13.06 | 90 | 15
2012-01-14 14:00 | 40.489 | 504.234 | 117.3618 | 102438.1795 | 1.041 | 1.075 | 0.488 | 13.7 | 11.9749 | 13.06 | 90 | 15
2012-01-14 15:00 | 12.9145 | 128.5958 | 21.1663 | 102428.836 | 0.918 | 1.075 | 0.488 | 13.7 | 11.7778 | 13.06 | 90 | 15
2012-01-14 16:00 | 0 | 0 | 0 | 102443.0155 | 0.60988 | 1.208 | 0.488 | 13.7 | 11.5496 | 13.06 | 90 | 15
2012-01-14 17:00 | 0 | 0 | 0 | 102447.5235 | 0.425 | 1.1415 | 0.488 | 13.7 | 11.4251 | 13.06 | 90 | 15
2012-01-14 18:00 | 0 | 0 | 0 | 102445.9105 | 0.097 | 1.0085 | 0.488 | 13.7 | 11.1761 | 13.06 | 90 | 15
2012-01-14 19:00 | 0 | 0 | 0 | 102452.996 | -0.23162 | 0.942 | 0.488 | 13.7 | 10.3877 | 13.06 | 90 | 15
2012-01-14 20:00 | 0 | 0 | 0 | 102457.5115 | -0.4575 | 1.0085 | 0.488 | 13.7 | 9.7861 | 13.06 | 90 | 15
2012-01-14 21:00 | 0 | 0 | 0 | 102446.2345 | -0.601 | 0.7435 | 0.488 | 13.7 | 9.0496 | 13.06 | 90 | 15
2012-01-14 22:00 | 0 | 0 | 0 | 102418.207 | -0.5805 | 0.544 | 0.488 | 13.7 | 8.562 | 13.06 | 90 | 15
2012-01-14 23:00 | 0 | 0 | 0 | 102408.219 | -0.4165 | 0.544 | 0.488 | 13.7 | 8.7799 | 13.06 | 90 | 15
2012-01-15 | 0 | 0 | 0 | 102405.32 | -0.25237 | 0.6105 | 0.488 | 13.7 | 8.5517 | 13.06 | 90 | 15
2012-01-15 01:00 | 0 | 0 | 0 | 102410.1525 | -0.14912 | 0.6105 | 0.488 | 13.7 | 8.3235 | 13.06 | 90 | 15
2012-01-15 02:00 | 0 | 0 | 0 | 102409.1835 | -0.56 | 0.7435 | 0.488 | 13.7 | 8.3753 | 13.06 | 90 | 15
2012-01-15 03:00 | 0 | 0 | 0 | 102401.453 | -0.88812 | 0.942 | 0.488 | 13.7 | 8.6969 | 13.06 | 90 | 15
2012-01-15 04:00 | 0 | 0 | 0 | 102400.488 | -1.217 | 1.075 | 0.488 | 13.7 | 8.6139 | 13.06 | 90 | 15
2012-01-15 05:00 | 0 | 0 | 0 | 102402.1015 | -1.5245 | 1.0085 | 0.488 | 13.7 | 8.4791 | 13.06 | 90 | 15
2012-01-15 06:00 | 0 | 0 | 0 | 102397.91 | -1.4219 | 1.0085 | 0.488 | 13.7 | 8.4272 | 13.06 | 90 | 15
2012-01-15 07:00 | 1.7452 | 0 | 1.7452 | 102396.621 | -0.8265 | 1.208 | 0.488 | 13.7 | 8.1264 | 13.06 | 90 | 15
2012-01-15 08:00 | 22.6878 | 0 | 22.6878 | 102405.6405 | -0.8675 | 1.673 | 0.488 | 13.7 | 7.6596 | 13.06 | 90 | 15
2012-01-15 09:00 | 49.5645 | 0 | 49.5645 | 102407.8985 | -0.929 | 1.673 | 0.488 | 13.7 | 7.4521 | 13.06 | 90 | 15
2012-01-15 10:00 | 90.7515 | 1.9235 | 91.1857 | 102396.9415 | -0.9085 | 1.607 | 0.488 | 13.7 | 8.7799 | 13.06 | 90 | 15
2012-01-15 11:00 | 150.787 | 36.8293 | 162.079 | 102365.0465 | -0.765 | 1.4075 | 0.488 | 13.7 | 10.0973 | 13.06 | 90 | 15
2012-01-15 12:00 | 126.0048 | 5.723 | 127.7417 | 102341.8555 | -0.765 | 0.876 | 0.488 | 13.7 | 10.8234 | 13.06 | 90 | 15
2012-01-15 13:00 | 91.1005 | 0.985 | 91.1005 | 102307.0625 | -0.765 | 1.0085 | 0.488 | 13.7 | 11.3421 | 13.06 | 90 | 15
2012-01-15 14:00 | 61.4315 | 1.9192 | 61.4315 | 102290.953 | -0.43687 | 1.2745 | 0.488 | 13.7 | 11.4666 | 13.06 | 90 | 15
2012-01-15 15:00 | 16.056 | 1.9745 | 16.056 | 102285.4805 | -0.14912 | 1.0755 | 0.488 | 13.7 | 11.3006 | 13.06 | 90 | 15
2012-01-15 16:00 | 0 | 0 | 0 | 102300.621 | -0.6625 | 1.607 | 0.488 | 13.7 | 10.7923 | 13.06 | 90 | 15
2012-01-15 17:00 | 0 | 0 | 0 | 102317.375 | -0.888 | 1.673 | 0.488 | 13.7 | 9.8691 | 13.06 | 90 | 15
2012-01-15 18:00 | 0 | 0 | 0 | 102330.2575 | -0.35487 | 1.607 | 0.488 | 13.7 | 9.0703 | 13.06 | 90 | 15
2012-01-15 19:00 | 0 | 0 | 0 | 102338.637 | 0.056 | 1.4075 | 0.488 | 13.7 | 8.3131 | 13.06 | 90 | 15
2012-01-15 20:00 | 0 | 0 | 0 | 102349.59 | -0.067125 | 1.341 | 0.488 | 13.7 | 8.0019 | 13.06 | 90 | 15
2012-01-15 21:00 | 0 | 0 | 0 | 102358.9295 | -0.3755 | 1.0085 | 0.488 | 13.7 | 7.9708 | 13.06 | 90 | 15
2012-01-15 22:00 | 0 | 0 | 0 | 102347.332 | -0.4165 | 0.411 | 0.488 | 13.7 | 7.3276 | 13.06 | 90 | 15
2012-01-15 23:00 | 0 | 0 | 0 | 102329.289 | -0.2935 | 0.4775 | 0.488 | 13.7 | 6.9231 | 13.06 | 90 | 15
2012-01-16 | 0 | 0 | 0 | 102322.203 | -0.519 | 0.544 | 0.488 | 13.7 | 6.2488 | 13.06 | 90 | 15
2012-01-16 01:00 | 0 | 0 | 0 | 102320.5935 | -0.437 | 0.4775 | 0.488 | 13.7 | 6.311 | 13.06 | 90 | 15
2012-01-16 02:00 | 0 | 0 | 0 | 102332.5115 | -0.4575 | 0.544 | 0.488 | 13.7 | 5.9272 | 13.06 | 90 | 15
2012-01-16 03:00 | 0 | 0 | 0 | 102339.9215 | -0.74462 | 0.7435 | 0.488 | 13.7 | 5.6056 | 13.06 | 90 | 15
2012-01-16 04:00 | 0 | 0 | 0 | 102358.6095 | -1.3195 | 0.7435 | 0.488 | 13.7 | 5.865 | 13.06 | 90 | 15
2012-01-16 05:00 | 0 | 0 | 0 | 102375.68 | -1.7091 | 0.7435 | 0.488 | 13.7 | 5.5849 | 13.06 | 90 | 15
2012-01-16 06:00 | 0 | 0 | 0 | 102395.9765 | -1.997 | 0.544 | 0.488 | 13.7 | 5.6368 | 13.06 | 90 | 15
2012-01-16 07:00 | 2.7923 | 0 | 2.7923 | 102422.07 | -1.7914 | 0.278 | 0.488 | 13.7 | 5.8857 | 13.06 | 90 | 15
2012-01-16 08:00 | 28.6215 | 0.01575 | 28.6215 | 102453.3205 | -1.3399 | 0.145 | 0.488 | 13.7 | 5.7094 | 13.06 | 90 | 15
2012-01-16 09:00 | 66.318 | 0.067 | 66.318 | 102474.2615 | -0.806 | 0.145 | 0.488 | 13.7 | 6.1865 | 13.06 | 90 | 15
2012-01-16 10:00 | 121.1183 | 168.7715 | 169.7608 | 102480.379 | -0.478 | 0.278 | 0.488 | 13.7 | 7.6181 | 13.06 | 90 | 15
2012-01-16 11:00 | 131.9387 | 95.3137 | 160.169 | 102467.172 | -0.12887 | 0.9425 | 0.488 | 13.7 | 9.2156 | 13.06 | 90 | 15
2012-01-16 12:00 | 117.2788 | 2.2348 | 117.713 | 102445.2655 | 0.44563 | 0.876 | 0.488 | 13.7 | 10.2218 | 13.06 | 90 | 15
2012-01-16 13:00 | 101.9207 | 2.8773 | 101.9207 | 102453.3205 | 0.7335 | 0.7435 | 0.488 | 13.7 | 10.7404 | 13.06 | 90 | 15
2012-01-16 14:00 | 60.3847 | 0.80425 | 60.3847 | 102462.988 | 0.877 | 0.677 | 0.488 | 13.7 | 11.2799 | 13.06 | 90 | 15
2012-01-16 15:00 | 11.8675 | 0 | 11.8675 | 102465.8865 | 0.877 | 0.7435 | 0.488 | 13.7 | 11.0309 | 13.06 | 90 | 15
2012-01-16 16:00 | 0 | 0 | 0 | 102494.555 | 0.7745 | 0.876 | 0.488 | 13.7 | 10.3774 | 13.06 | 90 | 15
2012-01-16 17:00 | 0 | 0 | 0 | 102533.2185 | 0.713 | 0.876 | 0.488 | 13.7 | 8.7176 | 13.06 | 90 | 15
2012-01-16 18:00 | 0 | 0 | 0 | 102570.2615 | 0.69238 | 1.0085 | 0.488 | 13.7 | 7.7011 | 13.06 | 90 | 15
2012-01-16 19:00 | 0 | 0 | 0 | 102592.168 | 0.65113 | 0.876 | 0.488 | 13.7 | 7.1616 | 13.06 | 90 | 15
2012-01-16 20:00 | 0 | 0 | 0 | 102617.297 | 0.713 | 0.677 | 0.488 | 13.7 | 6.6741 | 13.06 | 90 | 15
2012-01-16 21:00 | 0 | 0 | 0 | 102624.383 | 0.918 | 0.278 | 0.488 | 13.7 | 6.4666 | 13.06 | 90 | 15
2012-01-16 22:00 | 0 | 0 | 0 | 102640.8125 | 1.1641 | 0.411 | 0.488 | 13.7 | 6.3836 | 13.06 | 90 | 15
2012-01-16 23:00 | 0 | 0 | 0 | 102648.867 | 1.3905 | 0.278 | 0.488 | 13.7 | 6.6533 | 13.06 | 90 | 15
2012-01-17 | 0 | 0 | 0 | 102661.758 | 1.534 | 0.544 | 0.488 | 13.7 | 6.5185 | 13.06 | 90 | 15
2012-01-17 01:00 | 0 | 0 | 0 | 102661.758 | 1.534 | 0.411 | 0.488 | 13.7 | 6.6015 | 13.06 | 90 | 15
2012-01-17 02:00 | 0 | 0 | 0 | 102675.285 | 1.3284 | 0.677 | 0.488 | 13.7 | 5.7405 | 13.06 | 90 | 15
2012-01-17 03:00 | 0 | 0 | 0 | 102686.5585 | 1.2875 | 0.544 | 0.488 | 13.7 | 5.4189 | 13.06 | 90 | 15
2012-01-17 04:00 | 0 | 0 | 0 | 102699.125 | 1.082 | 0.677 | 0.488 | 13.7 | 5.1388 | 13.06 | 90 | 15
2012-01-17 05:00 | 0 | 0 | 0 | 102724.254 | 0.65088 | 1.0085 | 0.488 | 13.7 | 5.8753 | 13.06 | 90 | 15
2012-01-17 06:00 | 0 | 0 | 0 | 102759.3675 | 0.384 | 0.876 | 0.488 | 13.7 | 6.6015 | 13.06 | 90 | 15
2012-01-17 07:00 | 2.4432 | 0 | 2.4432 | 102815.7425 | 0.4045 | 0.278 | 0.488 | 13.7 | 6.5911 | 13.06 | 90 | 15
2012-01-17 08:00 | 27.5745 | 0 | 27.5745 | 102845.0585 | 0.67163 | 0.3445 | 0.488 | 13.7 | 6.7882 | 13.06 | 90 | 15
2012-01-17 09:00 | 56.1962 | 0.004 | 56.1962 | 102856.9805 | 0.8975 | 0.411 | 0.488 | 13.7 | 7.1824 | 13.06 | 90 | 15
2012-01-17 10:00 | 93.544 | 0.29125 | 93.544 | 102847.3125 | 1.1846 | 1.2745 | 0.488 | 13.7 | 7.9915 | 13.06 | 90 | 15
2012-01-17 11:00 | 119.024 | 1.482 | 119.024 | 102824.7655 | 1.657 | 1.739 | 0.488 | 13.7 | 8.9562 | 13.06 | 90 | 15
2012-01-17 12:00 | 110.996 | 0.92225 | 110.996 | 102815.422 | 1.8825 | 1.607 | 0.488 | 13.7 | 9.5371 | 13.06 | 90 | 15
2012-01-17 13:00 | 89.7045 | 0.4885 | 89.7045 | 102802.215 | 2.0466 | 1.5405 | 0.488 | 13.7 | 10.201 | 13.06 | 90 | 15
2012-01-17 14:00 | 55.498 | 0.08275 | 55.498 | 102799.3125 | 2.191 | 1.673 | 0.488 | 13.7 | 10.6678 | 13.06 | 90 | 15
2012-01-17 15:00 | 13.9618 | 0 | 13.9618 | 102788.3635 | 2.1704 | 1.872 | 0.488 | 13.7 | 10.5641 | 13.06 | 90 | 15
2012-01-17 16:00 | 0 | 0 | 0 | 102812.5235 | 1.8825 | 1.5405 | 0.488 | 13.7 | 9.3712 | 13.06 | 90 | 15
2012-01-17 17:00 | 0 | 0 | 0 | 102803.824 | 1.3284 | 2.669 | 0.488 | 13.7 | 8.811 | 13.06 | 90 | 15
2012-01-17 18:00 | 0 | 0 | 0 | 102818.32 | 1.205 | 2.0715 | 0.488 | 13.7 | 8.645 | 13.06 | 90 | 15
2012-01-17 19:00 | 0 | 0 | 0 | 102867.293 | 1.082 | 1.739 | 0.488 | 13.7 | 8.5932 | 13.06 | 90 | 15
2012-01-17 20:00 | 0 | 0 | 0 | 102863.422 | 0.75388 | 1.872 | 0.488 | 13.7 | 8.4998 | 13.06 | 90 | 15
2012-01-17 21:00 | 0 | 0 | 0 | 102841.836 | 0.4455 | 2.0715 | 0.488 | 13.7 | 8.3027 | 13.06 | 90 | 15
2012-01-17 22:00 | 0 | 0 | 0 | 102828.633 | 0.261 | 2.0715 | 0.488 | 13.7 | 8.4376 | 13.06 | 90 | 15
2012-01-17 23:00 | 0 | 0 | 0 | 102819.6095 | -0.067125 | 2.3375 | 0.488 | 13.7 | 7.8255 | 13.06 | 90 | 15
2012-01-18 | 0 | 0 | 0 | 102803.824 | -0.396 | 2.2045 | 0.488 | 13.7 | 7.784 | 13.06 | 90 | 15
2012-01-18 01:00 | 0 | 0 | 0 | 102768.711 | -0.601 | 2.337 | 0.488 | 13.7 | 7.867 | 13.06 | 90 | 15
2012-01-18 02:00 | 0 | 0 | 0 | 102750.0275 | -0.7035 | 2.0715 | 0.488 | 13.7 | 7.6284 | 13.06 | 90 | 15
2012-01-18 03:00 | 0 | 0 | 0 | 102774.832 | -0.765 | 2.138 | 0.488 | 13.7 | 7.5455 | 13.06 | 90 | 15
2012-01-18 04:00 | 0 | 0 | 0 | 102735.207 | -0.7855 | 2.138 | 0.488 | 13.7 | 7.5558 | 13.06 | 90 | 15
2012-01-18 05:00 | 0 | 0 | 0 | 102729.7305 | -0.929 | 2.7355 | 0.488 | 13.7 | 7.504 | 13.06 | 90 | 15
2012-01-18 06:00 | 0 | 0 | 0 | 102685.2735 | -1.0321 | 2.802 | 0.488 | 13.7 | 7.3172 | 13.06 | 90 | 15
2012-01-18 07:00 | 5.2358 | 44.681 | 6.973 | 102687.8515 | -1.217 | 2.7355 | 0.488 | 13.7 | 7.421 | 13.06 | 90 | 15
2012-01-18 08:00 | 39.442 | 383.0362 | 85.4788 | 102684.305 | -1.4015 | 2.802 | 0.488 | 13.7 | 7.5766 | 13.06 | 90 | 15
2012-01-18 09:00 | 87.61 | 352.1465 | 166.2202 | 102645.328 | -1.1144 | 3.4 | 0.488 | 13.7 | 7.7633 | 13.06 | 90 | 15
2012-01-18 10:00 | 77.139 | 632.156 | 254.772 | 102561.566 | -0.6215 | 3.599 | 0.488 | 13.7 | 8.3027 | 13.06 | 90 | 15
2012-01-18 11:00 | 96.3363 | 575.4135 | 274.4038 | 102498.426 | -0.14937 | 3.599 | 0.488 | 13.7 | 9.3608 | 13.06 | 90 | 15
2012-01-18 12:00 | 79.2332 | 647.89 | 272.9355 | 102440.117 | 0.42513 | 3.599 | 0.488 | 13.7 | 10.3151 | 13.06 | 90 | 15
2012-01-18 13:00 | 77.488 | 516.886 | 208.6498 | 102347.656 | 1.1641 | 3.466 | 0.488 | 13.7 | 10.6989 | 13.06 | 90 | 15
2012-01-18 14:00 | 69.1107 | 54.4205 | 79.5343 | 102269.371 | 1.616 | 4.197 | 0.488 | 13.7 | 10.4707 | 13.06 | 90 | 15
2012-01-18 15:00 | 12.5657 | 0 | 12.5657 | 102205.586 | 2.2521 | 5.193 | 0.488 | 13.7 | 10.2321 | 13.06 | 90 | 15
2012-01-18 16:00 | 0 | 0 | 0 | 102128.9105 | 2.4985 | 5.724 | 0.488 | 13.7 | 10.5952 | 13.06 | 90 | 15
2012-01-18 17:00 | 0 | 0 | 0 | 102039.031 | 2.1494 | 5.3925 | 0.488 | 13.7 | 10.9375 | 13.06 | 90 | 15
2012-01-18 18:00 | 0 | 0 | 0 | 101965.258 | 2.2726 | 4.5285 | 0.488 | 13.7 | 10.7093 | 13.06 | 90 | 15
2012-01-18 19:00 | 0 | 0 | 0 | 101939.8085 | 3.4428 | 5.6575 | 0.488 | 13.7 | 10.5641 | 13.06 | 90 | 15
2012-01-18 20:00 | 0 | 0 | 0 | 101886.3285 | 3.7504 | 6.7205 | 0.488 | 13.7 | 10.5641 | 13.06 | 90 | 15
2012-01-18 21:00 | 0 | 0 | 0 | 101873.766 | 3.4015 | 5.724 | 0.488 | 13.7 | 10.7819 | 13.06 | 90 | 15
2012-01-18 22:00 | 0 | 0 | 0 | 101842.5155 | 3.381 | 5.2595 | 0.488 | 13.7 | 10.8753 | 13.06 | 90 | 15
2012-01-18 23:00 | 0 | 0 | 0 | 101827.375 | 3.668 | 4.927 | 0.488 | 13.7 | 10.9583 | 13.06 | 90 | 15
2012-01-19 | 0 | 0 | 0 | 101818.6795 | 3.545 | 4.3295 | 0.488 | 13.7 | 11.062 | 13.06 | 90 | 15
2012-01-19 01:00 | 0 | 0 | 0 | 101770.031 | 3.3605 | 4.13 | 0.488 | 13.7 | 11.2487 | 13.06 | 90 | 15
2012-01-19 02:00 | 0 | 0 | 0 | 101709.4645 | 3.6271 | 4.1965 | 0.488 | 13.7 | 11.3006 | 13.06 | 90 | 15
2012-01-19 03:00 | 0 | 0 | 0 | 101642.7775 | 3.9765 | 4.263 | 0.488 | 13.7 | 11.4043 | 13.06 | 90 | 15
2012-01-19 04:00 | 0 | 0 | 0 | 101545.8125 | 4.5511 | 5.1265 | 0.488 | 13.7 | 11.5911 | 13.06 | 90 | 15
2012-01-19 05:00 | 0 | 0 | 0 | 101424.6835 | 4.8385 | 4.595 | 0.488 | 13.7 | 11.8296 | 13.06 | 90 | 15
2012-01-19 06:00 | 0 | 0 | 0 | 101312.8985 | 5.2281 | 4.9275 | 0.488 | 13.7 | 12.1512 | 13.06 | 90 | 15
2012-01-19 07:00 | 0.349 | 0 | 0.349 | 101233 | 5.7415 | 5.7905 | 0.488 | 13.7 | 12.6906 | 13.06 | 90 | 15
2012-01-19 08:00 | 5.2355 | 0 | 5.2355 | 101142.152 | 6.0493 | 6.1225 | 0.488 | 13.7 | 13.1159 | 13.06 | 90 | 15
2012-01-19 09:00 | 22.3388 | 0 | 22.3388 | 101074.5 | 7.7736 | 7.783 | 0.488 | 13.7 | 13.5827 | 13.06 | 90 | 15
2012-01-19 10:00 | 33.8573 | 0 | 33.8573 | 100976.5665 | 8.7586 | 8.6465 | 0.488 | 13.7 | 13.7487 | 13.06 | 90 | 15
2012-01-19 11:00 | 32.8103 | 0 | 32.8103 | 100848.3475 | 9.0665 | 9.7755 | 0.488 | 13.7 | 14.2155 | 13.06 | 90 | 15
2012-01-19 12:00 | 24.433 | 0 | 24.433 | 100765.555 | 8.9025 | 9.377 | 0.488 | 13.7 | 13.1367 | 13.06 | 90 | 15
2012-01-19 13:00 | 12.5655 | 0 | 12.5655 | 100827.7305 | 7.7941 | 5.9235 | 0.488 | 13.7 | 12.2964 | 13.06 | 90 | 15
2012-01-19 14:00 | 15.358 | 0 | 15.358 | 100937.2655 | 6.1724 | 4.4625 | 0.488 | 13.7 | 12.3587 | 13.06 | 90 | 15
2012-01-19 15:00 | 5.5847 | 0 | 5.5847 | 101027.7895 | 5.8235 | 5.06 | 0.488 | 13.7 | 12.7321 | 13.06 | 90 | 15
2012-01-19 16:00 | 0 | 0 | 0 | 101111.2265 | 5.475 | 4.9935 | 0.488 | 13.7 | 12.8566 | 13.06 | 90 | 15
2012-01-19 17:00 | 0 | 0 | 0 | 101160.5195 | 5.4544 | 5.1265 | 0.488 | 13.7 | 12.5973 | 13.06 | 90 | 15
2012-01-19 18:00 | 0 | 0 | 0 | 101169.215 | 5.4336 | 4.9275 | 0.488 | 13.7 | 12.4417 | 13.06 | 90 | 15
2012-01-19 19:00 | 0 | 0 | 0 | 101163.414 | 5.639 | 5.525 | 0.488 | 13.7 | 12.3172 | 13.06 | 90 | 15
2012-01-19 20:00 | 0 | 0 | 0 | 101161.1605 | 5.6185 | 4.8605 | 0.488 | 13.7 | 12.1408 | 13.06 | 90 | 15
2012-01-19 21:00 | 0 | 0 | 0 | 101147.629 | 5.3514 | 4.8605 | 0.488 | 13.7 | 12.172 | 13.06 | 90 | 15
2012-01-19 22:00 | 0 | 0 | 0 | 101099.949 | 5.228 | 5.591 | 0.488 | 13.7 | 12.1097 | 13.06 | 90 | 15
2012-01-19 23:00 | 0 | 0 | 0 | 101016.836 | 5.064 | 5.8575 | 0.488 | 13.7 | 11.8711 | 13.06 | 90 | 15
2012-01-20 | 0 | 0 | 0 | 100949.1835 | 5.105 | 7.185 | 0.488 | 13.7 | 11.9437 | 13.06 | 90 | 15
2012-01-20 01:00 | 0 | 0 | 0 | 100928.246 | 4.6949 | 6.92 | 0.488 | 13.7 | 11.3628 | 13.06 | 90 | 15
2012-01-20 02:00 | 0 | 0 | 0 | 100900.539 | 4.284 | 7.119 | 0.488 | 13.7 | 10.45 | 13.06 | 90 | 15
2012-01-20 03:00 | 0 | 0 | 0 | 100860.5855 | 3.956 | 7.5175 | 0.488 | 13.7 | 10.7819 | 13.06 | 90 | 15
2012-01-20 04:00 | 0 | 0 | 0 | 100882.5 | 3.7094 | 7.1855 | 0.488 | 13.7 | 10.979 | 13.06 | 90 | 15
2012-01-20 05:00 | 0 | 0 | 0 | 100895.387 | 3.381 | 6.8535 | 0.488 | 13.7 | 10.8649 | 13.06 | 90 | 15
2012-01-20 06:00 | 0 | 0 | 0 | 100910.848 | 3.176 | 6.322 | 0.488 | 13.7 | 10.7404 | 13.06 | 90 | 15
2012-01-20 07:00 | 1.3962 | 0 | 1.3962 | 100928.242 | 3.176 | 6.521 | 0.488 | 13.7 | 10.8027 | 13.06 | 90 | 15
2012-01-20 08:00 | 23.0368 | 0 | 23.0368 | 100985.5855 | 3.1965 | 6.7205 | 0.488 | 13.7 | 10.9168 | 13.06 | 90 | 15
2012-01-20 09:00 | 47.4703 | 0.1025 | 47.4703 | 101019.414 | 3.258 | 6.7205 | 0.488 | 13.7 | 11.0309 | 13.06 | 90 | 15
2012-01-20 10:00 | 40.8383 | 0.11425 | 40.8383 | 101044.8595 | 3.3605 | 6.123 | 0.488 | 13.7 | 11.1554 | 13.06 | 90 | 15
2012-01-20 11:00 | 66.3183 | 0.11025 | 66.3183 | 101050.0195 | 3.5245 | 6.2555 | 0.488 | 13.7 | 10.616 | 13.06 | 90 | 15
2012-01-20 12:00 | 94.2422 | 0.92625 | 94.2422 | 101036.8085 | 3.8941 | 5.857 | 0.488 | 13.7 | 10.4811 | 13.06 | 90 | 15
2012-01-20 13:00 | 82.3745 | 67.9005 | 97.5752 | 101029.3985 | 3.8735 | 6.189 | 0.488 | 13.7 | 11.4147 | 13.06 | 90 | 15
2012-01-20 14:00 | 68.7618 | 235.0285 | 106.5465 | 101032.621 | 3.915 | 5.259 | 0.488 | 13.7 | 10.9272 | 13.06 | 90 | 15
2012-01-20 15:00 | 18.8483 | 47.2112 | 23.6255 | 101060.328 | 3.8124 | 4.662 | 0.488 | 13.7 | 9.8483 | 13.06 | 90 | 15
2012-01-20 16:00 | 0 | 0 | 0 | 101112.8355 | 3.3194 | 3.4 | 0.488 | 13.7 | 9.838 | 13.06 | 90 | 15
2012-01-20 17:00 | 0 | 0 | 0 | 101136.3515 | 2.4984 | 3.068 | 0.488 | 13.7 | 9.8483 | 13.06 | 90 | 15
2012-01-20 18:00 | 0 | 0 | 0 | 101158.902 | 1.8005 | 3.0015 | 0.488 | 13.7 | 9.7342 | 13.06 | 90 | 15
2012-01-20 19:00 | 0 | 0 | 0 | 101165.672 | 1.5135 | 2.7355 | 0.488 | 13.7 | 9.2571 | 13.06 | 90 | 15
2012-01-20 20:00 | 0 | 0 | 0 | 101165.0275 | 1.452 | 3.068 | 0.488 | 13.7 | 8.9355 | 13.06 | 90 | 15
2012-01-20 21:00 | 0 | 0 | 0 | 101155.3635 | 1.37 | 3.068 | 0.488 | 13.7 | 8.8214 | 13.06 | 90 | 15
2012-01-20 22:00 | 0 | 0 | 0 | 101136.0315 | 1.411 | 2.935 | 0.488 | 13.7 | 8.6554 | 13.06 | 90 | 15
2012-01-20 23:00 | 0 | 0 | 0 | 101112.1915 | 1.903 | 2.6025 | 0.488 | 13.7 | 8.562 | 13.06 | 90 | 15
2012-01-21 | 0 | 0 | 0 | 101066.125 | 2.026 | 2.5365 | 0.488 | 13.7 | 8.4583 | 13.06 | 90 | 15
2012-01-21 01:00 | 0 | 0 | 0 | 100978.4965 | 2.026 | 3.0015 | 0.488 | 13.7 | 8.3235 | 13.06 | 90 | 15
2012-01-21 02:00 | 0 | 0 | 0 | 100883.1405 | 2.026 | 3.5325 | 0.488 | 13.7 | 8.894 | 13.06 | 90 | 15
2012-01-21 03:00 | 0 | 0 | 0 | 100775.543 | 2.1496 | 3.798 | 0.488 | 13.7 | 9.4541 | 13.06 | 90 | 15
2012-01-21 04:00 | 0 | 0 | 0 | 100619.617 | 2.5191 | 3.7315 | 0.488 | 13.7 | 9.9313 | 13.06 | 90 | 15
2012-01-21 05:00 | 0 | 0 | 0 | 100476.258 | 3.9148 | 4.263 | 0.488 | 13.7 | 10.0558 | 13.06 | 90 | 15
2012-01-21 06:00 | 0 | 0 | 0 | 100358.031 | 5.4541 | 5.5915 | 0.488 | 13.7 | 10.2114 | 13.06 | 90 | 15
2012-01-21 07:00 | 1.047 | 0 | 1.047 | 100255.582 | 6.3981 | 6.322 | 0.488 | 13.7 | 10.8131 | 13.06 | 90 | 15
2012-01-21 08:00 | 6.283 | 0 | 6.283 | 100198.5625 | 7.3218 | 6.8535 | 0.488 | 13.7 | 11.5184 | 13.06 | 90 | 15
2012-01-21 09:00 | 10.8202 | 0 | 10.8202 | 100165.703 | 8.1635 | 7.2515 | 0.488 | 13.7 | 12.3691 | 13.06 | 90 | 15
2012-01-21 10:00 | 11.5185 | 0 | 11.5185 | 100139.9335 | 8.43 | 6.986 | 0.488 | 13.7 | 12.9915 | 13.06 | 90 | 15
2012-01-21 11:00 | 11.8675 | 0 | 11.8675 | 100098.051 | 8.4711 | 6.588 | 0.488 | 13.7 | 13.4686 | 13.06 | 90 | 15
2012-01-21 12:00 | 14.311 | 0 | 14.311 | 100047.793 | 8.759 | 7.2515 | 0.488 | 13.7 | 13.7798 | 13.06 | 90 | 15
2012-01-21 13:00 | 30.716 | 0 | 30.716 | 100013.324 | 8.759 | 7.3845 | 0.488 | 13.7 | 14.0703 | 13.06 | 90 | 15
2012-01-21 14:00 | 14.3108 | 0 | 14.3108 | 100004.949 | 8.3688 | 6.853 | 0.488 | 13.7 | 14.2051 | 13.06 | 90 | 15
2012-01-21 15:00 | 6.9807 | 0 | 6.9807 | 100054.5585 | 7.2604 | 6.322 | 0.488 | 13.7 | 14.257 | 13.06 | 90 | 15
2012-01-21 16:00 | 0 | 0 | 0 | 100082.2655 | 6.5625 | 5.591 | 0.488 | 13.7 | 13.479 | 13.06 | 90 | 15
2012-01-21 17:00 | 0 | 0 | 0 | 100122.535 | 6.0289 | 6.0565 | 0.488 | 13.7 | 12.9811 | 13.06 | 90 | 15
2012-01-21 18:00 | 0 | 0 | 0 | 100112.227 | 5.475 | 5.9235 | 0.488 | 13.7 | 12.7529 | 13.06 | 90 | 15
2012-01-21 19:00 | 0 | 0 | 0 | 100149.594 | 5.3514 | 6.8535 | 0.488 | 13.7 | 12.618 | 13.06 | 90 | 15
2012-01-21 20:00 | 0 | 0 | 0 | 100182.7815 | 5.146 | 7.3185 | 0.488 | 13.7 | 12.701 | 13.06 | 90 | 15
2012-01-21 21:00 | 0 | 0 | 0 | 100218.5355 | 5.1255 | 7.584 | 0.488 | 13.7 | 12.8359 | 13.06 | 90 | 15
2012-01-21 22:00 | 0 | 0 | 0 | 100289.41 | 4.859 | 7.717 | 0.488 | 13.7 | 12.6388 | 13.06 | 90 | 15
2012-01-21 23:00 | 0 | 0 | 0 | 100359.961 | 4.6334 | 8.447 | 0.488 | 13.7 | 12.6284 | 13.06 | 90 | 15
2012-01-22 | 0 | 0 | 0 | 100407.6405 | 4.489 | 8.912 | 0.488 | 13.7 | 12.5973 | 13.06 | 90 | 15
2012-01-22 01:00 | 0 | 0 | 0 | 100441.789 | 4.3865 | 8.6465 | 0.488 | 13.7 | 12.4832 | 13.06 | 90 | 15
2012-01-22 02:00 | 0 | 0 | 0 | 100472.074 | 4.2225 | 7.584 | 0.488 | 13.7 | 12.3691 | 13.06 | 90 | 15
2012-01-22 03:00 | 0 | 0 | 0 | 100506.863 | 4.161 | 6.787 | 0.488 | 13.7 | 12.3483 | 13.06 | 90 | 15
2012-01-22 04:00 | 0 | 0 | 0 | 100523.9415 | 4.161 | 7.0525 | 0.488 | 13.7 | 12.2342 | 13.06 | 90 | 15
2012-01-22 05:00 | 0 | 0 | 0 | 100532.637 | 4.12 | 7.584 | 0.488 | 13.7 | 12.1408 | 13.06 | 90 | 15
2012-01-22 06:00 | 0 | 0 | 0 | 100545.8475 | 3.7505 | 6.2555 | 0.488 | 13.7 | 12.1305 | 13.06 | 90 | 15
2012-01-22 07:00 | 1.7452 | 0 | 1.7452 | 100554.8635 | 3.7299 | 6.1895 | 0.488 | 13.7 | 12.1097 | 13.06 | 90 | 15
2012-01-22 08:00 | 19.5467 | 0 | 19.5467 | 100553.5785 | 3.6475 | 6.3885 | 0.488 | 13.7 | 11.9749 | 13.06 | 90 | 15
2012-01-22 09:00 | 48.168 | 0 | 48.168 | 100523.9375 | 3.4015 | 6.9865 | 0.488 | 13.7 | 11.7778 | 13.06 | 90 | 15
2012-01-22 10:00 | 78.884 | 0.14175 | 78.884 | 100458.539 | 3.3605 | 7.6505 | 0.488 | 13.7 | 11.7052 | 13.06 | 90 | 15
2012-01-22 11:00 | 118.326 | 15.2577 | 123.1033 | 100383.805 | 3.6271 | 7.783 | 0.488 | 13.7 | 11.4769 | 13.06 | 90 | 15
2012-01-22 12:00 | 59.3372 | 0.01175 | 59.3372 | 100256.227 | 4.161 | 8.846 | 0.488 | 13.7 | 11.2902 | 13.06 | 90 | 15
2012-01-22 13:00 | 42.9325 | 0 | 42.9325 | 100207.586 | 4.5301 | 9.178 | 0.488 | 13.7 | 11.8193 | 13.06 | 90 | 15
2012-01-22 14:00 | 14.66 | 0 | 14.66 | 100175.047 | 4.9615 | 8.5135 | 0.488 | 13.7 | 12.3276 | 13.06 | 90 | 15
2012-01-22 15:00 | 6.9807 | 0 | 6.9807 | 100170.211 | 5.5361 | 7.7165 | 0.488 | 13.7 | 12.9915 | 13.06 | 90 | 15
2012-01-22 16:00 | 0 | 0 | 0 | 100220.1485 | 5.803 | 7.584 | 0.488 | 13.7 | 13.7487 | 13.06 | 90 | 15
2012-01-22 17:00 | 0 | 0 | 0 | 100271.3715 | 5.8235 | 7.65 | 0.488 | 13.7 | 13.8939 | 13.06 | 90 | 15
2012-01-22 18:00 | 0 | 0 | 0 | 100314.539 | 5.844 | 8.5135 | 0.488 | 13.7 | 13.3856 | 13.06 | 90 | 15
2012-01-22 19:00 | 0 | 0 | 0 | 100459.1835 | 5.2899 | 9.2445 | 0.488 | 13.7 | 13.1782 | 13.06 | 90 | 15
2012-01-22 20:00 | 0 | 0 | 0 | 100662.141 | 4.6949 | 7.916 | 0.488 | 13.7 | 12.5661 | 13.06 | 90 | 15
2012-01-22 21:00 | 0 | 0 | 0 | 100805.8245 | 4.5096 | 6.521 | 0.488 | 13.7 | 11.7881 | 13.06 | 90 | 15
2012-01-22 22:00 | 0 | 0 | 0 | 100870.578 | 4.5304 | 5.4585 | 0.488 | 13.7 | 11.5496 | 13.06 | 90 | 15
2012-01-22 23:00 | 0 | 0 | 0 | 100927.2735 | 4.325 | 4.728 | 0.488 | 13.7 | 11.3836 | 13.06 | 90 | 15
2012-01-23 | 0 | 0 | 0 | 100973.0235 | 4.3865 | 5.2595 | 0.488 | 13.7 | 11.1243 | 13.06 | 90 | 15
2012-01-23 01:00 | 0 | 0 | 0 | 101012.969 | 3.9149 | 5.1265 | 0.488 | 13.7 | 11.1969 | 13.06 | 90 | 15
2012-01-23 02:00 | 0 | 0 | 0 | 101041.32 | 3.3605 | 4.4625 | 0.488 | 13.7 | 10.6782 | 13.06 | 90 | 15
2012-01-23 03:00 | 0 | 0 | 0 | 101078.363 | 3.012 | 4.4625 | 0.488 | 13.7 | 10.8027 | 13.06 | 90 | 15
2012-01-23 04:00 | 0 | 0 | 0 | 101086.418 | 3.1145 | 4.396 | 0.488 | 13.7 | 11.2384 | 13.06 | 90 | 15
2012-01-23 05:00 | 0 | 0 | 0 | 101092.8635 | 3.2785 | 4.3295 | 0.488 | 13.7 | 11.2799 | 13.06 | 90 | 15
2012-01-23 06:00 | 0 | 0 | 0 | 101108.004 | 3.463 | 4.529 | 0.488 | 13.7 | 11.2072 | 13.06 | 90 | 15
2012-01-23 07:00 | 3.4905 | 0 | 3.4905 | 101126.6875 | 3.6475 | 5.193 | 0.488 | 13.7 | 11.2591 | 13.06 | 90 | 15
2012-01-23 08:00 | 26.5275 | 0 | 26.5275 | 101152.461 | 3.6271 | 4.728 | 0.488 | 13.7 | 11.3213 | 13.06 | 90 | 15
2012-01-23 09:00 | 55.8473 | 0 | 55.8473 | 101160.1955 | 3.7505 | 4.927 | 0.488 | 13.7 | 11.4251 | 13.06 | 90 | 15
2012-01-23 10:00 | 81.6762 | 1.1547 | 82.1105 | 101160.5195 | 3.9765 | 4.9935 | 0.488 | 13.7 | 11.6533 | 13.06 | 90 | 15
2012-01-23 11:00 | 121.4673 | 29.439 | 130.5877 | 101135.3865 | 4.3455 | 5.459 | 0.488 | 13.7 | 11.8608 | 13.06 | 90 | 15
2012-01-23 12:00 | 103.666 | 11.2175 | 107.1405 | 101101.2385 | 4.5921 | 5.06 | 0.488 | 13.7 | 12.1823 | 13.06 | 90 | 15
2012-01-23 13:00 | 49.2152 | 0 | 49.2152 | 101072.246 | 4.6334 | 4.7945 | 0.488 | 13.7 | 12.452 | 13.06 | 90 | 15
2012-01-23 14:00 | 43.6307 | 0.406 | 43.6307 | 101049.0505 | 4.6946 | 4.5955 | 0.488 | 13.7 | 12.5454 | 13.06 | 90 | 15
2012-01-23 15:00 | 12.2165 | 0 | 12.2165 | 101029.078 | 4.7155 | 5.193 | 0.488 | 13.7 | 12.1408 | 13.06 | 90 | 15
2012-01-23 16:00 | 0 | 0 | 0 | 101049.0505 | 4.5509 | 4.1965 | 0.488 | 13.7 | 11.3628 | 13.06 | 90 | 15
2012-01-23 17:00 | 0 | 0 | 0 | 101068.0545 | 4.3455 | 4.064 | 0.488 | 13.7 | 11.145 | 13.06 | 90 | 15
2012-01-23 18:00 | 0 | 0 | 0 | 101087.0665 | 3.997 | 4.9275 | 0.488 | 13.7 | 10.9583 | 13.06 | 90 | 15
2012-01-23 19:00 | 0 | 0 | 0 | 101118.633 | 3.8945 | 4.595 | 0.488 | 13.7 | 10.6056 | 13.06 | 90 | 15
2012-01-23 20:00 | 0 | 0 | 0 | 101142.797 | 3.8124 | 4.0635 | 0.488 | 13.7 | 10.6471 | 13.06 | 90 | 15
2012-01-23 21:00 | 0 | 0 | 0 | 101167.2815 | 3.4014 | 3.931 | 0.488 | 13.7 | 10.6989 | 13.06 | 90 | 15
2012-01-23 22:00 | 0 | 0 | 0 | 101193.699 | 2.6215 | 3.599 | 0.488 | 13.7 | 10.5226 | 13.06 | 90 | 15
2012-01-23 23:00 | 0 | 0 | 0 | 101205.293 | 2.355 | 3.599 | 0.488 | 13.7 | 9.8483 | 13.06 | 90 | 15
2012-01-24 | 0 | 0 | 0 | 101223.9805 | 2.5805 | 3.6655 | 0.488 | 13.7 | 9.5164 | 13.06 | 90 | 15
2012-01-24 01:00 | 0 | 0 | 0 | 101267.797 | 2.8265 | 3.997 | 0.488 | 13.7 | 8.9666 | 13.06 | 90 | 15
2012-01-24 02:00 | 0 | 0 | 0 | 101326.426 | 2.8061 | 3.931 | 0.488 | 13.7 | 9.1948 | 13.06 | 90 | 15
2012-01-24 03:00 | 0 | 0 | 0 | 101355.418 | 2.6834 | 3.4665 | 0.488 | 13.7 | 9.0807 | 13.06 | 90 | 15
2012-01-24 04:00 | 0 | 0 | 0 | 101404.0625 | 2.355 | 3.4 | 0.488 | 13.7 | 9.0392 | 13.06 | 90 | 15
2012-01-24 05:00 | 0 | 0 | 0 | 101471.3945 | 2.3755 | 4.1965 | 0.488 | 13.7 | 9.3297 | 13.06 | 90 | 15
2012-01-24 06:00 | 0 | 0 | 0 | 101515.207 | 2.4165 | 4.1965 | 0.488 | 13.7 | 9.1222 | 13.06 | 90 | 15
2012-01-24 07:00 | 5.2358 | 0 | 5.2358 | 101547.4255 | 2.2525 | 4.263 | 0.488 | 13.7 | 9.0496 | 13.06 | 90 | 15
2012-01-24 08:00 | 41.1872 | 0.0275 | 41.1872 | 101588.336 | 2.2115 | 4.13 | 0.488 | 13.7 | 9.0496 | 13.06 | 90 | 15
2012-01-24 09:00 | 89.0062 | 1.1467 | 89.0062 | 101611.5355 | 2.4985 | 3.732 | 0.488 | 13.7 | 9.3297 | 13.06 | 90 | 15
2012-01-24 10:00 | 107.1565 | 0.7725 | 107.1565 | 101620.2305 | 2.9706 | 3.7985 | 0.488 | 13.7 | 10.0558 | 13.06 | 90 | 15
2012-01-24 11:00 | 127.7505 | 3.6535 | 129.0532 | 101619.9105 | 3.4221 | 3.466 | 0.488 | 13.7 | 10.5122 | 13.06 | 90 | 15
2012-01-24 12:00 | 69.4597 | 0.004 | 69.4597 | 101618.617 | 3.915 | 3.8645 | 0.488 | 13.7 | 10.9479 | 13.06 | 90 | 15
2012-01-24 13:00 | 69.1107 | 0.0235 | 69.1107 | 101618.617 | 3.7299 | 3.8645 | 0.488 | 13.7 | 11.1346 | 13.06 | 90 | 15
2012-01-24 14:00 | 63.8753 | 0.08275 | 63.8753 | 101609.6015 | 3.668 | 3.068 | 0.488 | 13.7 | 11.2695 | 13.06 | 90 | 15
2012-01-24 15:00 | 28.9707 | 0.6265 | 28.9707 | 101604.125 | 3.6475 | 2.0055 | 0.488 | 13.7 | 11.2072 | 13.06 | 90 | 15
2012-01-24 16:00 | 0 | 0 | 0 | 101612.1755 | 3.2579 | 1.341 | 0.488 | 13.7 | 10.9375 | 13.06 | 90 | 15
2012-01-24 17:00 | 0 | 0 | 0 | 101632.797 | 2.6215 | 1.208 | 0.488 | 13.7 | 10.201 | 13.06 | 90 | 15
2012-01-24 18:00 | 0 | 0 | 0 | 101653.09 | 2.1494 | 1.341 | 0.488 | 13.7 | 9.9106 | 13.06 | 90 | 15
2012-01-24 19:00 | 0 | 0 | 0 | 101663.7225 | 2.026 | 1.739 | 0.488 | 13.7 | 9.9313 | 13.06 | 90 | 15
2012-01-24 20:00 | 0 | 0 | 0 | 101677.8985 | 1.9235 | 1.8055 | 0.488 | 13.7 | 10.0247 | 13.06 | 90 | 15
2012-01-24 21:00 | 0 | 0 | 0 | 101699.156 | 1.862 | 1.8055 | 0.488 | 13.7 | 9.589 | 13.06 | 90 | 15
2012-01-24 22:00 | 0 | 0 | 0 | 101686.594 | 1.862 | 2.138 | 0.488 | 13.7 | 9.1948 | 13.06 | 90 | 15
2012-01-24 23:00 | 0 | 0 | 0 | 101684.34 | 1.8415 | 2.271 | 0.488 | 13.7 | 8.033 | 13.06 | 90 | 15
2012-01-25 | 0 | 0 | 0 | 101664.363 | 1.5544 | 2.669 | 0.488 | 13.7 | 8.1264 | 13.06 | 90 | 15
2012-01-25 01:00 | 0 | 0 | 0 | 101636.9805 | 1.1025 | 2.6025 | 0.488 | 13.7 | 7.9811 | 13.06 | 90 | 15
2012-01-25 02:00 | 0 | 0 | 0 | 101630.859 | 0.9385 | 2.6025 | 0.488 | 13.7 | 8.0434 | 13.06 | 90 | 15
2012-01-25 03:00 | 0 | 0 | 0 | 101622.4845 | 0.877 | 2.802 | 0.488 | 13.7 | 8.3546 | 13.06 | 90 | 15
2012-01-25 04:00 | 0 | 0 | 0 | 101608.6325 | 0.877 | 3.1345 | 0.488 | 13.7 | 8.8732 | 13.06 | 90 | 15
2012-01-25 05:00 | 0 | 0 | 0 | 101612.1755 | 0.877 | 3.3995 | 0.488 | 13.7 | 8.8732 | 13.06 | 90 | 15
2012-01-25 06:00 | 0 | 0 | 0 | 101608.633 | 0.877 | 3.5325 | 0.488 | 13.7 | 9.0703 | 13.06 | 90 | 15
2012-01-25 07:00 | 9.424 | 0.0355 | 9.424 | 101607.988 | 0.877 | 3.7985 | 0.488 | 13.7 | 9.2052 | 13.06 | 90 | 15
2012-01-25 08:00 | 58.9885 | 3.902 | 59.4228 | 101609.6015 | 0.93863 | 4.0635 | 0.488 | 13.7 | 9.2259 | 13.06 | 90 | 15
2012-01-25 09:00 | 119.024 | 89.3932 | 141.174 | 101599.9335 | 1.7186 | 4.396 | 0.488 | 13.7 | 9.6616 | 13.06 | 90 | 15
2012-01-25 10:00 | 135.0803 | 49.872 | 149.4125 | 101583.828 | 2.4165 | 4.595 | 0.488 | 13.7 | 10.4292 | 13.06 | 90 | 15
2012-01-25 11:00 | 126.3538 | 2.1677 | 127.2223 | 101559.34 | 2.9091 | 4.529 | 0.488 | 13.7 | 10.896 | 13.06 | 90 | 15
2012-01-25 12:00 | 130.1935 | 5.9597 | 131.9305 | 101539.371 | 3.299 | 4.529 | 0.488 | 13.7 | 11.1035 | 13.06 | 90 | 15
2012-01-25 13:00 | 103.666 | 5.4553 | 104.9688 | 101479.7695 | 3.6065 | 4.529 | 0.488 | 13.7 | 11.3006 | 13.06 | 90 | 15
2012-01-25 14:00 | 59.3375 | 2.9285 | 59.3375 | 101442.7265 | 3.668 | 4.396 | 0.488 | 13.7 | 11.3836 | 13.06 | 90 | 15
2012-01-25 15:00 | 12.5655 | 0 | 12.5655 | 101425.9725 | 3.545 | 4.263 | 0.488 | 13.7 | 11.2695 | 13.06 | 90 | 15
2012-01-25 16:00 | 0 | 0 | 0 | 101427.2615 | 3.217 | 4.4625 | 0.488 | 13.7 | 11.1657 | 13.06 | 90 | 15
2012-01-25 17:00 | 0 | 0 | 0 | 101439.1795 | 2.9914 | 4.5955 | 0.488 | 13.7 | 10.9272 | 13.06 | 90 | 15
2012-01-25 18:00 | 0 | 0 | 0 | 101448.8435 | 2.7445 | 4.728 | 0.488 | 13.7 | 10.7301 | 13.06 | 90 | 15
2012-01-25 19:00 | 0 | 0 | 0 | 101440.469 | 2.5805 | 4.8605 | 0.488 | 13.7 | 10.533 | 13.06 | 90 | 15
2012-01-25 20:00 | 0 | 0 | 0 | 101430.801 | 2.519 | 4.927 | 0.488 | 13.7 | 10.3359 | 13.06 | 90 | 15
2012-01-25 21:00 | 0 | 0 | 0 | 101425.004 | 2.519 | 5.06 | 0.488 | 13.7 | 10.2218 | 13.06 | 90 | 15
2012-01-25 22:00 | 0 | 0 | 0 | 101400.1995 | 2.519 | 4.8605 | 0.488 | 13.7 | 10.0247 | 13.06 | 90 | 15
2012-01-25 23:00 | 0 | 0 | 0 | 101383.4495 | 2.519 | 4.662 | 0.488 | 13.7 | 10.0247 | 13.06 | 90 | 15
2012-01-26 | 0 | 0 | 0 | 101366.6955 | 2.519 | 4.728 | 0.488 | 13.7 | 10.118 | 13.06 | 90 | 15
2012-01-26 01:00 | 0 | 0 | 0 | 101341.2425 | 2.519 | 4.9935 | 0.488 | 13.7 | 10.1907 | 13.06 | 90 | 15
2012-01-26 02:00 | 0 | 0 | 0 | 101310.3205 | 2.519 | 5.06 | 0.488 | 13.7 | 10.1699 | 13.06 | 90 | 15
2012-01-26 03:00 | 0 | 0 | 0 | 101295.5 | 2.519 | 5.326 | 0.488 | 13.7 | 10.1595 | 13.06 | 90 | 15
2012-01-26 04:00 | 0 | 0 | 0 | 101261.6715 | 2.519 | 5.6575 | 0.488 | 13.7 | 10.1077 | 13.06 | 90 | 15
2012-01-26 05:00 | 0 | 0 | 0 | 101252.6525 | 2.519 | 4.927 | 0.488 | 13.7 | 10.0351 | 13.06 | 90 | 15
2012-01-26 06:00 | 0 | 0 | 0 | 101242.0235 | 2.519 | 5.06 | 0.488 | 13.7 | 9.8898 | 13.06 | 90 | 15
2012-01-26 07:00 | 3.4905 | 0 | 3.4905 | 101230.1015 | 2.5395 | 5.326 | 0.488 | 13.7 | 9.7031 | 13.06 | 90 | 15
2012-01-26 08:00 | 29.6685 | 0.0235 | 29.6685 | 101222.6915 | 2.7035 | 5.525 | 0.488 | 13.7 | 9.7031 | 13.06 | 90 | 15
2012-01-26 09:00 | 70.507 | 10.4448 | 73.5473 | 101200.461 | 2.9911 | 5.7905 | 0.488 | 13.7 | 9.7653 | 13.06 | 90 | 15
2012-01-26 10:00 | 61.781 | 3.098 | 62.6495 | 101146.0195 | 3.2375 | 5.9235 | 0.488 | 13.7 | 9.9728 | 13.06 | 90 | 15
2012-01-26 11:00 | 61.7807 | 0 | 61.7807 | 101103.4925 | 3.299 | 5.99 | 0.488 | 13.7 | 10.1699 | 13.06 | 90 | 15
2012-01-26 12:00 | 79.9313 | 0.0475 | 79.9313 | 101044.539 | 3.7096 | 6.455 | 0.488 | 13.7 | 10.616 | 13.06 | 90 | 15
2012-01-26 13:00 | 46.7717 | 0.075 | 46.7717 | 100987.8395 | 3.833 | 6.3885 | 0.488 | 13.7 | 11.0101 | 13.06 | 90 | 15
2012-01-26 14:00 | 19.8955 | 0 | 19.8955 | 100964.3245 | 3.956 | 6.1895 | 0.488 | 13.7 | 11.0413 | 13.06 | 90 | 15
2012-01-26 15:00 | 9.7733 | 0 | 9.7733 | 100941.7735 | 4.1405 | 6.123 | 0.488 | 13.7 | 10.8131 | 13.06 | 90 | 15
2012-01-26 16:00 | 0 | 0 | 0 | 100963.3555 | 3.8739 | 5.99 | 0.488 | 13.7 | 10.4085 | 13.06 | 90 | 15
2012-01-26 17:00 | 0 | 0 | 0 | 101005.883 | 3.668 | 5.6575 | 0.488 | 13.7 | 10.2114 | 13.06 | 90 | 15
2012-01-26 18:00 | 0 | 0 | 0 | 101038.4215 | 3.668 | 4.861 | 0.488 | 13.7 | 10.0143 | 13.06 | 90 | 15
2012-01-26 19:00 | 0 | 0 | 0 | 101130.2345 | 3.668 | 4.13 | 0.488 | 13.7 | 9.9521 | 13.06 | 90 | 15
2012-01-26 20:00 | 0 | 0 | 0 | 101207.2305 | 3.5655 | 2.9345 | 0.488 | 13.7 | 9.9002 | 13.06 | 90 | 15
2012-01-26 21:00 | 0 | 0 | 0 | 101256.84 | 3.5861 | 2.4035 | 0.488 | 13.7 | 9.755 | 13.06 | 90 | 15
2012-01-26 22:00 | 0 | 0 | 0 | 101291.6325 | 4.0585 | 2.669 | 0.488 | 13.7 | 9.6927 | 13.06 | 90 | 15
2012-01-26 23:00 | 0 | 0 | 0 | 101334.801 | 3.8739 | 2.6025 | 0.488 | 13.7 | 9.7031 | 13.06 | 90 | 15
2012-01-27 | 0 | 0 | 0 | 101377 | 3.4425 | 2.47 | 0.488 | 13.7 | 9.7965 | 13.06 | 90 | 15
2012-01-27 01:00 | 0 | 0 | 0 | 101410.832 | 2.9294 | 2.404 | 0.488 | 13.7 | 9.838 | 13.06 | 90 | 15
2012-01-27 02:00 | 0 | 0 | 0 | 101447.875 | 2.3754 | 2.2045 | 0.488 | 13.7 | 9.7239 | 13.06 | 90 | 15
2012-01-27 03:00 | 0 | 0 | 0 | 101488.789 | 1.8005 | 2.271 | 0.488 | 13.7 | 9.5475 | 13.06 | 90 | 15
2012-01-27 04:00 | 0 | 0 | 0 | 101539.047 | 1.3904 | 2.271 | 0.488 | 13.7 | 9.506 | 13.06 | 90 | 15
2012-01-27 05:00 | 0 | 0 | 0 | 101585.1135 | 1.0205 | 2.47 | 0.488 | 13.7 | 9.3608 | 13.06 | 90 | 15
2012-01-27 06:00 | 0 | 0 | 0 | 101632.4725 | 0.8565 | 2.6025 | 0.488 | 13.7 | 9.2156 | 13.06 | 90 | 15
2012-01-27 07:00 | 12.5655 | 19.4237 | 13.8685 | 101669.5195 | 0.713 | 2.669 | 0.488 | 13.7 | 9.4956 | 13.06 | 90 | 15
2012-01-27 08:00 | 57.2435 | 279.544 | 100.6745 | 101721.3865 | 0.69238 | 2.536 | 0.488 | 13.7 | 9.3504 | 13.06 | 90 | 15
2012-01-27 09:00 | 79.5823 | 496.7962 | 202.9265 | 101750.0585 | 1.0613 | 2.5365 | 0.488 | 13.7 | 9.6201 | 13.06 | 90 | 15
2012-01-27 10:00 | 80.629 | 650.0503 | 285.1893 | 101760.691 | 2.4163 | 3.0015 | 0.488 | 13.7 | 10.5641 | 13.06 | 90 | 15
2012-01-27 11:00 | 96.336 | 621.5095 | 310.451 | 101761.0115 | 3.5656 | 2.802 | 0.488 | 13.7 | 11.3317 | 13.06 | 90 | 15
2012-01-27 12:00 | 111.694 | 525.5535 | 286.721 | 101757.789 | 4.6946 | 2.7355 | 0.488 | 13.7 | 11.9126 | 13.06 | 90 | 15
2012-01-27 13:00 | 79.931 | 593.0598 | 249.312 | 101755.535 | 5.6591 | 2.5365 | 0.488 | 13.7 | 12.5454 | 13.06 | 90 | 15
2012-01-27 14:00 | 71.205 | 418.557 | 156.7643 | 101760.367 | 6.1105 | 2.005 | 0.488 | 13.7 | 12.8877 | 13.06 | 90 | 15
2012-01-27 15:00 | 38.7437 | 88.6407 | 48.7328 | 101781.629 | 5.7004 | 1.739 | 0.488 | 13.7 | 12.5247 | 13.06 | 90 | 15
2012-01-27 16:00 | 0.349 | 0.0275 | 0.349 | 101820.6095 | 4.8999 | 1.8055 | 0.488 | 13.7 | 11.9437 | 13.06 | 90 | 15
2012-01-27 17:00 | 0 | 0 | 0 | 101865.7105 | 4.3455 | 1.673 | 0.488 | 13.7 | 11.0724 | 13.06 | 90 | 15
2012-01-27 18:00 | 0 | 0 | 0 | 101920.1565 | 3.7914 | 1.4075 | 0.488 | 13.7 | 10.9272 | 13.06 | 90 | 15
2012-01-27 19:00 | 0 | 0 | 0 | 101973.633 | 3.668 | 1.1415 | 0.488 | 13.7 | 10.4396 | 13.06 | 90 | 15
2012-01-27 20:00 | 0 | 0 | 0 | 102013.582 | 3.586 | 1.0085 | 0.488 | 13.7 | 10.0869 | 13.06 | 90 | 15
2012-01-27 21:00 | 0 | 0 | 0 | 102048.371 | 3.7916 | 0.4775 | 0.488 | 13.7 | 9.9209 | 13.06 | 90 | 15
2012-01-27 22:00 | 0 | 0 | 0 | 102068.3475 | 3.997 | 0.8095 | 0.488 | 13.7 | 9.5579 | 13.06 | 90 | 15
2012-01-27 23:00 | 0 | 0 | 0 | 102082.8435 | 3.8739 | 0.942 | 0.488 | 13.7 | 9.4438 | 13.06 | 90 | 15
2012-01-28 | 0 | 0 | 0 | 102107.008 | 3.6475 | 1.0085 | 0.488 | 13.7 | 9.1844 | 13.06 | 90 | 15
2012-01-28 01:00 | 0 | 0 | 0 | 102119.8905 | 3.5245 | 0.7435 | 0.488 | 13.7 | 8.9562 | 13.06 | 90 | 15
2012-01-28 02:00 | 0 | 0 | 0 | 102133.1015 | 3.7711 | 0.278 | 0.488 | 13.7 | 8.7695 | 13.06 | 90 | 15
2012-01-28 03:00 | 0 | 0 | 0 | 102146.3085 | 3.915 | 0.4775 | 0.488 | 13.7 | 8.5102 | 13.06 | 90 | 15
2012-01-28 04:00 | 0 | 0 | 0 | 102185.6135 | 3.5864 | 1.0085 | 0.488 | 13.7 | 7.7944 | 13.06 | 90 | 15
2012-01-28 05:00 | 0 | 0 | 0 | 102231.035 | 3.176 | 1.075 | 0.488 | 13.7 | 7.3276 | 13.06 | 90 | 15
2012-01-28 06:00 | 0 | 0 | 0 | 102270.0155 | 3.0735 | 1.208 | 0.488 | 13.7 | 7.5973 | 13.06 | 90 | 15
2012-01-28 07:00 | 7.3297 | 0 | 7.3297 | 102320.2695 | 3.012 | 1.1415 | 0.488 | 13.7 | 8.5932 | 13.06 | 90 | 15
2012-01-28 08:00 | 44.6778 | 0.00775 | 44.6778 | 102366.9845 | 3.0325 | 1.1415 | 0.488 | 13.7 | 8.8525 | 13.06 | 90 | 15
2012-01-28 09:00 | 95.987 | 1.6475 | 96.4213 | 102396.945 | 3.4221 | 1.474 | 0.488 | 13.7 | 8.8836 | 13.06 | 90 | 15
2012-01-28 10:00 | 137.1745 | 6.7283 | 139.3458 | 102383.7345 | 4.079 | 2.005 | 0.488 | 13.7 | 9.0807 | 13.06 | 90 | 15
2012-01-28 11:00 | 135.7783 | 4.588 | 137.5155 | 102368.5975 | 4.6126 | 2.3375 | 0.488 | 13.7 | 9.5164 | 13.06 | 90 | 15
2012-01-28 12:00 | 164.7488 | 59.2133 | 185.1612 | 102367.3085 | 4.941 | 2.802 | 0.488 | 13.7 | 9.9313 | 13.06 | 90 | 15
2012-01-28 13:00 | 82.3745 | 0.402 | 82.3745 | 102363.121 | 5.0435 | 2.935 | 0.488 | 13.7 | 10.284 | 13.06 | 90 | 15
2012-01-28 14:00 | 38.7437 | 0 | 38.7437 | 102362.797 | 4.8384 | 3.0015 | 0.488 | 13.7 | 10.7819 | 13.06 | 90 | 15
2012-01-28 15:00 | 16.7542 | 0 | 16.7542 | 102395.9765 | 4.366 | 2.8685 | 0.488 | 13.7 | 10.896 | 13.06 | 90 | 15
2012-01-28 16:00 | 0.349 | 0 | 0.349 | 102443.012 | 4.0174 | 3.0015 | 0.488 | 13.7 | 10.4811 | 13.06 | 90 | 15
2012-01-28 17:00 | 0 | 0 | 0 | 102465.5625 | 3.422 | 2.669 | 0.488 | 13.7 | 9.2363 | 13.06 | 90 | 15
2012-01-28 18:00 | 0 | 0 | 0 | 102472.6485 | 3.012 | 2.47 | 0.488 | 13.7 | 8.8629 | 13.06 | 90 | 15
2012-01-28 19:00 | 0 | 0 | 0 | 102477.4805 | 2.8679 | 2.8685 | 0.488 | 13.7 | 8.9355 | 13.06 | 90 | 15
2012-01-28 20:00 | 0 | 0 | 0 | 102501 | 2.478 | 3.2005 | 0.488 | 13.7 | 9.2052 | 13.06 | 90 | 15
2012-01-28 21:00 | 0 | 0 | 0 | 102530.6405 | 1.8213 | 2.47 | 0.488 | 13.7 | 9.2571 | 13.06 | 90 | 15
2012-01-28 22:00 | 0 | 0 | 0 | 102539.336 | 0.9795 | 2.138 | 0.488 | 13.7 | 9.3504 | 13.06 | 90 | 15
2012-01-28 23:00 | 0 | 0 | 0 | 102540.625 | 0.58938 | 2.2045 | 0.488 | 13.7 | 9.0807 | 13.06 | 90 | 15
2012-01-29 | 0 | 0 | 0 | 102534.504 | 0.2815 | 3.333 | 0.488 | 13.7 | 8.728 | 13.06 | 90 | 15
2012-01-29 01:00 | 0 | 0 | 0 | 102528.703 | 0.3225 | 3.2005 | 0.488 | 13.7 | 8.5205 | 13.06 | 90 | 15
2012-01-29 02:00 | 0 | 0 | 0 | 102521.621 | 0.2815 | 3.599 | 0.488 | 13.7 | 8.4687 | 13.06 | 90 | 15
2012-01-29 03:00 | 0 | 0 | 0 | 102539.336 | 0.097 | 2.7355 | 0.488 | 13.7 | 8.3961 | 13.06 | 90 | 15
2012-01-29 04:00 | 0 | 0 | 0 | 102558.988 | -0.21112 | 3.267 | 0.488 | 13.7 | 8.3961 | 13.06 | 90 | 15
2012-01-29 05:00 | 0 | 0 | 0 | 102564.785 | -0.396 | 3.5325 | 0.488 | 13.7 | 8.3961 | 13.06 | 90 | 15
2012-01-29 06:00 | 0 | 0 | 0 | 102578.3165 | -0.601 | 3.5325 | 0.488 | 13.7 | 8.0226 | 13.06 | 90 | 15
2012-01-29 07:00 | 6.6318 | 0 | 6.6318 | 102588.945 | -0.601 | 3.3995 | 0.488 | 13.7 | 7.9293 | 13.06 | 90 | 15
2012-01-29 08:00 | 38.3948 | 0 | 38.3948 | 102577.6715 | -0.7035 | 3.7985 | 0.488 | 13.7 | 7.7322 | 13.06 | 90 | 15
2012-01-29 09:00 | 72.601 | 0.012 | 72.601 | 102595.0705 | -0.765 | 3.5325 | 0.488 | 13.7 | 7.5766 | 13.06 | 90 | 15
2012-01-29 10:00 | 106.8077 | 0.323 | 106.8077 | 102568.328 | -0.765 | 3.466 | 0.488 | 13.7 | 7.7114 | 13.06 | 90 | 15
2012-01-29 11:00 | 150.438 | 4.6902 | 152.175 | 102538.047 | -0.683 | 3.798 | 0.488 | 13.7 | 7.6803 | 13.06 | 90 | 15
2012-01-29 12:00 | 117.9767 | 0.4295 | 117.9767 | 102485.2145 | -0.7445 | 3.997 | 0.488 | 13.7 | 7.7218 | 13.06 | 90 | 15
2012-01-29 13:00 | 105.062 | 0.45325 | 105.062 | 102458.797 | -0.601 | 4.0635 | 0.488 | 13.7 | 7.867 | 13.06 | 90 | 15
2012-01-29 14:00 | 63.526 | 0.01575 | 63.526 | 102420.7815 | -0.601 | 4.1965 | 0.488 | 13.7 | 7.7944 | 13.06 | 90 | 15
2012-01-29 15:00 | 24.433 | 0 | 24.433 | 102409.508 | -0.601 | 3.931 | 0.488 | 13.7 | 7.5455 | 13.06 | 90 | 15
2012-01-29 16:00 | 0.698 | 0 | 0.698 | 102399.199 | -0.601 | 3.931 | 0.488 | 13.7 | 7.3899 | 13.06 | 90 | 15
2012-01-29 17:00 | 0 | 0 | 0 | 102392.4375 | -0.6215 | 4.0635 | 0.488 | 13.7 | 7.3172 | 13.06 | 90 | 15
2012-01-29 18:00 | 0 | 0 | 0 | 102387.281 | -0.7445 | 3.6655 | 0.488 | 13.7 | 7.3691 | 13.06 | 90 | 15
2012-01-29 19:00 | 0 | 0 | 0 | 102370.8515 | -0.5805 | 3.267 | 0.488 | 13.7 | 7.421 | 13.06 | 90 | 15
2012-01-29 20:00 | 0 | 0 | 0 | 102355.707 | -0.437 | 2.8685 | 0.488 | 13.7 | 7.1928 | 13.06 | 90 | 15
2012-01-29 21:00 | 0 | 0 | 0 | 102331.867 | -0.437 | 2.47 | 0.488 | 13.7 | 7.1098 | 13.06 | 90 | 15
2012-01-29 22:00 | 0 | 0 | 0 | 102303.199 | -0.3345 | 2.0715 | 0.488 | 13.7 | 7.2031 | 13.06 | 90 | 15
2012-01-29 23:00 | 0 | 0 | 0 | 102258.094 | -0.273 | 1.806 | 0.488 | 13.7 | 7.2757 | 13.06 | 90 | 15
2012-01-30 | 0 | 0 | 0 | 102235.2225 | -0.273 | 1.341 | 0.488 | 13.7 | 7.3172 | 13.06 | 90 | 15
2012-01-30 01:00 | 0 | 0 | 0 | 102203.9725 | -0.16987 | 1.2745 | 0.488 | 13.7 | 7.3069 | 13.06 | 90 | 15
2012-01-30 02:00 | 0 | 0 | 0 | 102169.1795 | -0.108 | 1.208 | 0.488 | 13.7 | 7.2965 | 13.06 | 90 | 15
2012-01-30 03:00 | 0 | 0 | 0 | 102145.34 | -0.108 | 1.2745 | 0.488 | 13.7 | 7.3172 | 13.06 | 90 | 15
2012-01-30 04:00 | 0 | 0 | 0 | 102127.621 | -0.108 | 1.2745 | 0.488 | 13.7 | 7.3172 | 13.06 | 90 | 15
2012-01-30 05:00 | 0 | 0 | 0 | 102111.1955 | -0.108 | 0.942 | 0.488 | 13.7 | 7.3069 | 13.06 | 90 | 15
2012-01-30 06:00 | 0 | 0 | 0 | 102105.3945 | -0.0055 | 1.0085 | 0.488 | 13.7 | 7.3691 | 13.06 | 90 | 15
2012-01-30 07:00 | 12.5655 | 8.8525 | 13.434 | 102112.156 | 0.0355 | 1.5405 | 0.488 | 13.7 | 7.4417 | 13.06 | 90 | 15
2012-01-30 08:00 | 63.5258 | 42.7182 | 70.4745 | 102115.3785 | -0.12862 | 1.9385 | 0.488 | 13.7 | 7.5247 | 13.06 | 90 | 15
2012-01-30 09:00 | 117.279 | 19.479 | 122.9248 | 102108.617 | -0.25237 | 2.138 | 0.488 | 13.7 | 7.6907 | 13.06 | 90 | 15
2012-01-30 10:00 | 152.8812 | 69.7883 | 175.4652 | 102086.3865 | -0.0875 | 1.9385 | 0.488 | 13.7 | 8.0019 | 13.06 | 90 | 15
2012-01-30 11:00 | 167.8903 | 197.982 | 239.117 | 102066.414 | 0.1995 | 2.0715 | 0.488 | 13.7 | 8.3857 | 13.06 | 90 | 15
2012-01-30 12:00 | 142.759 | 385.535 | 277.3952 | 102038.387 | 0.67163 | 1.9385 | 0.488 | 13.7 | 8.5205 | 13.06 | 90 | 15
2012-01-30 13:00 | 143.457 | 220.299 | 210.775 | 101999.7265 | 1 | 1.872 | 0.488 | 13.7 | 8.5828 | 13.06 | 90 | 15
2012-01-30 14:00 | 106.4583 | 109.8185 | 129.0425 | 101972.992 | 1.205 | 2.005 | 0.488 | 13.7 | 8.6865 | 13.06 | 90 | 15
2012-01-30 15:00 | 43.2815 | 34.6617 | 48.059 | 101966.543 | 1.082 | 1.872 | 0.488 | 13.7 | 8.7903 | 13.06 | 90 | 15
2012-01-30 16:00 | 1.0473 | 0 | 1.0473 | 101973.6325 | 0.75388 | 1.2745 | 0.488 | 13.7 | 8.7488 | 13.06 | 90 | 15
2012-01-30 17:00 | 0 | 0 | 0 | 101971.055 | 0.548 | 1.1415 | 0.488 | 13.7 | 8.645 | 13.06 | 90 | 15
2012-01-30 18:00 | 0 | 0 | 0 | 101964.9335 | 0.548 | 1.4075 | 0.488 | 13.7 | 8.5724 | 13.06 | 90 | 15
2012-01-30 19:00 | 0 | 0 | 0 | 101966.8675 | 0.548 | 1.673 | 0.488 | 13.7 | 8.5413 | 13.06 | 90 | 15
2012-01-30 20:00 | 0 | 0 | 0 | 101970.4105 | 0.5275 | 1.673 | 0.488 | 13.7 | 8.5309 | 13.06 | 90 | 15
2012-01-30 21:00 | 0 | 0 | 0 | 101972.0195 | 0.384 | 1.673 | 0.488 | 13.7 | 8.4479 | 13.06 | 90 | 15
2012-01-30 22:00 | 0 | 0 | 0 | 101963.004 | 0.3635 | 1.6065 | 0.488 | 13.7 | 8.3338 | 13.06 | 90 | 15
2012-01-30 23:00 | 0 | 0 | 0 | 101948.828 | 0.2405 | 1.474 | 0.488 | 13.7 | 8.2508 | 13.06 | 90 | 15
2012-01-31 | 0 | 0 | 0 | 101926.922 | 0.384 | 1.673 | 0.488 | 13.7 | 7.9915 | 13.06 | 90 | 15
2012-01-31 01:00 | 0 | 0 | 0 | 101901.789 | 0.3635 | 2.2045 | 0.488 | 13.7 | 7.8255 | 13.06 | 90 | 15
2012-01-31 02:00 | 0 | 0 | 0 | 101876.9885 | -0.005625 | 3.0015 | 0.488 | 13.7 | 7.6803 | 13.06 | 90 | 15
2012-01-31 03:00 | 0 | 0 | 0 | 101857.0155 | -0.478 | 3.5325 | 0.488 | 13.7 | 7.504 | 13.06 | 90 | 15
2012-01-31 04:00 | 0 | 0 | 0 | 101852.1835 | -0.82662 | 3.6655 | 0.488 | 13.7 | 7.2861 | 13.06 | 90 | 15
2012-01-31 05:00 | 0 | 0 | 0 | 101862.4925 | -1.34 | 3.732 | 0.488 | 13.7 | 6.9231 | 13.06 | 90 | 15
2012-01-31 06:00 | 0 | 0 | 0 | 101883.754 | -2.0991 | 3.865 | 0.488 | 13.7 | 6.0309 | 13.06 | 90 | 15
2012-01-31 07:00 | 17.4522 | 33.9562 | 19.6238 | 101924.0195 | -2.7971 | 3.7985 | 0.488 | 13.7 | 5.4397 | 13.06 | 90 | 15
2012-01-31 08:00 | 68.7618 | 255.4692 | 114.3645 | 101963.6485 | -3.2896 | 4.6615 | 0.488 | 13.7 | 5.1803 | 13.06 | 90 | 15
2012-01-31 09:00 | 59.6865 | 710.3552 | 246.8742 | 101978.789 | -3.639 | 4.5955 | 0.488 | 13.7 | 5.3671 | 13.06 | 90 | 15
2012-01-31 10:00 | 64.573 | 804.4985 | 330.8053 | 101966.547 | -3.2899 | 4.4625 | 0.488 | 13.7 | 5.9583 | 13.06 | 90 | 15
2012-01-31 11:00 | 67.016 | 832.96 | 367.993 | 101963.004 | -2.6329 | 4.927 | 0.488 | 13.7 | 6.6015 | 13.06 | 90 | 15
2012-01-31 12:00 | 66.318 | 821.2972 | 355.5688 | 101952.371 | -2.3455 | 5.06 | 0.488 | 13.7 | 7.0475 | 13.06 | 90 | 15
2012-01-31 13:00 | 61.7807 | 770.3412 | 294.571 | 101952.367 | -2.079 | 5.6575 | 0.488 | 13.7 | 7.4106 | 13.06 | 90 | 15
2012-01-31 14:00 | 52.0075 | 656.4512 | 194.8955 | 101962.3595 | -2.202 | 5.9235 | 0.488 | 13.7 | 7.4417 | 13.06 | 90 | 15
2012-01-31 15:00 | 31.414 | 377.6877 | 73.9762 | 102000.051 | -2.5506 | 6.0565 | 0.488 | 13.7 | 7.6284 | 13.06 | 90 | 15
2012-01-31 16:00 | 1.7452 | 8.6792 | 1.7452 | 102058.68 | -3.1461 | 5.7905 | 0.488 | 13.7 | 7.5455 | 13.06 | 90 | 15
2012-01-31 17:00 | 0 | 0 | 0 | 102118.9255 | -3.9261 | 5.326 | 0.488 | 13.7 | 7.0579 | 13.06 | 90 | 15
2012-01-31 18:00 | 0 | 0 | 0 | 102196.2425 | -4.8701 | 5.2595 | 0.488 | 13.7 | 6.6222 | 13.06 | 90 | 15
2012-01-31 19:00 | 0 | 0 | 0 | 102265.5035 | -5.4245 | 5.4585 | 0.488 | 13.7 | 6.311 | 13.06 | 90 | 15
2012-01-31 20:00 | 0 | 0 | 0 | 102326.07 | -5.8146 | 5.724 | 0.488 | 13.7 | 5.8131 | 13.06 | 90 | 15
2012-01-31 21:00 | 0 | 0 | 0 | 102371.172 | -6.1225 | 5.2595 | 0.488 | 13.7 | 5.4397 | 13.06 | 90 | 15
2012-01-31 22:00 | 0 | 0 | 0 | 102392.754 | -6.4301 | 5.5915 | 0.488 | 13.7 | 5.0662 | 13.06 | 90 | 15
2012-01-31 23:00 | 0 | 0 | 0 | 102443.9805 | -6.8664 | 5.722 | 0.488 | 13.7 | 4.7965 | 13.06 | 90 | 15
2012-02-01 | 0 | 0 | 0 | 102485.6405 | -7.3566 | 6.0695 | 0.488 | 13.7 | 4.4646 | 13.06 | 90 | 15
2012-02-01 01:00 | 0 | 0 | 0 | 102500.828 | -7.713 | 5.748 | 0.488 | 13.7 | 4.06 | 13.06 | 90 | 15
2012-02-01 02:00 | 0 | 0 | 0 | 102516.957 | -8.0624 | 5.158 | 0.488 | 13.7 | 3.7799 | 13.06 | 90 | 15
2012-02-01 03:00 | 0 | 0 | 0 | 102546.3825 | -8.4311 | 5.05 | 0.488 | 13.7 | 3.6036 | 13.06 | 90 | 15
2012-02-01 04:00 | 0 | 0 | 0 | 102578.0155 | -8.7276 | 4.943 | 0.488 | 13.7 | 3.3961 | 13.06 | 90 | 15
2012-02-01 05:00 | 0 | 0 | 0 | 102598.582 | -9.071 | 5.158 | 0.488 | 13.7 | 3.3961 | 13.06 | 90 | 15
2012-02-01 06:00 | 0 | 0 | 0 | 102630.8515 | -9.28 | 4.9965 | 0.488 | 13.7 | 3.3339 | 13.06 | 90 | 15
2012-02-01 07:00 | 13.784 | 151.998 | 24.5768 | 102671.0315 | -9.5785 | 4.782 | 0.488 | 13.7 | 3.2924 | 13.06 | 90 | 15
2012-02-01 08:00 | 44.1045 | 571.667 | 139.7442 | 102709.9415 | -9.4051 | 4.728 | 0.488 | 13.7 | 3.3131 | 13.06 | 90 | 15
2012-02-01 09:00 | 58.484 | 749.8747 | 258.631 | 102713.1055 | -8.6291 | 5.05 | 0.488 | 13.7 | 3.6969 | 13.06 | 90 | 15
2012-02-01 10:00 | 65.5945 | 827.3805 | 343.055 | 102700.453 | -7.4069 | 6.1235 | 0.488 | 13.7 | 4.3816 | 13.06 | 90 | 15
2012-02-01 11:00 | 68.2977 | 852.8742 | 380.4217 | 102683.371 | -6.433 | 5.909 | 0.488 | 13.7 | 5.2737 | 13.06 | 90 | 15
2012-02-01 12:00 | 67.544 | 843.011 | 367.9468 | 102648.5665 | -5.4429 | 6.5525 | 0.488 | 13.7 | 6.0206 | 13.06 | 90 | 15
2012-02-01 13:00 | 63.0707 | 793.6078 | 306.8813 | 102622.629 | -5.05 | 6.499 | 0.488 | 13.7 | 6.4251 | 13.06 | 90 | 15
2012-02-01 14:00 | 53.155 | 680.4465 | 204.6318 | 102621.676 | -4.9696 | 6.66 | 0.488 | 13.7 | 6.7052 | 13.06 | 90 | 15
2012-02-01 15:00 | 32.615 | 405.5797 | 79.476 | 102653.3125 | -5.4639 | 6.499 | 0.488 | 13.7 | 6.7882 | 13.06 | 90 | 15
2012-02-01 16:00 | 2.1162 | 13.1282 | 2.4785 | 102698.871 | -6.2312 | 6.2845 | 0.488 | 13.7 | 6.6015 | 13.06 | 90 | 15
2012-02-01 17:00 | 0 | 0 | 0 | 102736.5195 | -7.0035 | 6.6065 | 0.488 | 13.7 | 5.9791 | 13.06 | 90 | 15
2012-02-01 18:00 | 0 | 0 | 0 | 102760.25 | -7.5912 | 6.7135 | 0.488 | 13.7 | 5.5849 | 13.06 | 90 | 15
2012-02-01 19:00 | 0 | 0 | 0 | 102781.4415 | -8.055 | 6.392 | 0.488 | 13.7 | 5.1596 | 13.06 | 90 | 15
2012-02-01 20:00 | 0 | 0 | 0 | 102826.3675 | -8.5096 | 6.177 | 0.488 | 13.7 | 4.7447 | 13.06 | 90 | 15
2012-02-01 21:00 | 0 | 0 | 0 | 102845.664 | -8.8399 | 5.587 | 0.488 | 13.7 | 4.4335 | 13.06 | 90 | 15
2012-02-01 22:00 | 0 | 0 | 0 | 102849.461 | -9.2834 | 4.889 | 0.488 | 13.7 | 4.0911 | 13.06 | 90 | 15
2012-02-01 23:00 | 0 | 0 | 0 | 102867.1795 | -9.7081 | 4.46 | 0.488 | 13.7 | 3.7799 | 13.06 | 90 | 15
2012-02-02 | 0 | 0 | 0 | 102871.6015 | -10.0364 | 4.299 | 0.488 | 13.7 | 3.5932 | 13.06 | 90 | 15
2012-02-02 01:00 | 0 | 0 | 0 | 102863.379 | -10.2498 | 4.192 | 0.488 | 13.7 | 3.3857 | 13.06 | 90 | 15
2012-02-02 02:00 | 0 | 0 | 0 | 102850.41 | -10.3365 | 4.192 | 0.488 | 13.7 | 3.199 | 13.06 | 90 | 15
2012-02-02 03:00 | 0 | 0 | 0 | 102850.7265 | -10.6306 | 4.3525 | 0.488 | 13.7 | 3.0227 | 13.06 | 90 | 15
2012-02-02 04:00 | 0 | 0 | 0 | 102870.9765 | -10.8971 | 4.46 | 0.488 | 13.7 | 2.8775 | 13.06 | 90 | 15
2012-02-02 05:00 | 0 | 0 | 0 | 102890.586 | -11.1191 | 4.5675 | 0.488 | 13.7 | 2.7426 | 13.06 | 90 | 15
2012-02-02 06:00 | 0 | 0 | 0 | 102907.039 | -11.3517 | 4.728 | 0.488 | 13.7 | 2.5766 | 13.06 | 90 | 15
2012-02-02 07:00 | 15.033 | 165.0803 | 27.1827 | 102942.4725 | -11.515 | 4.621 | 0.488 | 13.7 | 2.3692 | 13.06 | 90 | 15
2012-02-02 08:00 | 45.663 | 584.4455 | 145.6867 | 102963.035 | -11.2594 | 4.6745 | 0.488 | 13.7 | 2.2447 | 13.06 | 90 | 15
2012-02-02 09:00 | 60.013 | 756.966 | 265.2638 | 102950.379 | -10.4674 | 4.675 | 0.488 | 13.7 | 2.587 | 13.06 | 90 | 15
2012-02-02 10:00 | 67.127 | 833.835 | 350.4987 | 102923.488 | -9.5355 | 4.9965 | 0.488 | 13.7 | 3.1472 | 13.06 | 90 | 15
2012-02-02 11:00 | 69.8425 | 861.5702 | 389.1377 | 102876.9845 | -8.6314 | 4.5675 | 0.488 | 13.7 | 3.9978 | 13.06 | 90 | 15
2012-02-02 12:00 | 69.0298 | 851.7535 | 376.566 | 102837.4375 | -7.3764 | 5.2115 | 0.488 | 13.7 | 4.6513 | 13.06 | 90 | 15
2012-02-02 13:00 | 64.4843 | 802.0343 | 314.6773 | 102819.7225 | -6.9824 | 5.587 | 0.488 | 13.7 | 4.9106 | 13.06 | 90 | 15
2012-02-02 14:00 | 54.553 | 690.4317 | 211.451 | 102811.8125 | -6.7675 | 5.5335 | 0.488 | 13.7 | 5.2322 | 13.06 | 90 | 15
2012-02-02 15:00 | 34.132 | 420.8102 | 84.3817 | 102835.8555 | -6.9081 | 5.587 | 0.488 | 13.7 | 5.3671 | 13.06 | 90 | 15
2012-02-02 16:00 | 2.6547 | 17.4425 | 3.1947 | 102892.488 | -7.4541 | 5.211 | 0.488 | 13.7 | 5.1907 | 13.06 | 90 | 15
2012-02-02 17:00 | 0 | 0 | 0 | 102931.3985 | -8.0537 | 4.782 | 0.488 | 13.7 | 4.8069 | 13.06 | 90 | 15
2012-02-02 18:00 | 0 | 0 | 0 | 102964.3005 | -8.615 | 4.621 | 0.488 | 13.7 | 4.4231 | 13.06 | 90 | 15
2012-02-02 19:00 | 0 | 0 | 0 | 102990.5625 | -9.1727 | 4.031 | 0.488 | 13.7 | 3.894 | 13.06 | 90 | 15
2012-02-02 20:00 | 0 | 0 | 0 | 103005.43 | -9.6829 | 3.6015 | 0.488 | 13.7 | 3.4272 | 13.06 | 90 | 15
2012-02-02 21:00 | 0 | 0 | 0 | 103032.6365 | -10.1367 | 3.655 | 0.488 | 13.7 | 3.0642 | 13.06 | 90 | 15
2012-02-02 22:00 | 0 | 0 | 0 | 103056.3635 | -10.5495 | 3.3335 | 0.488 | 13.7 | 2.8567 | 13.06 | 90 | 15
2012-02-02 23:00 | 0 | 0 | 0 | 103075.3435 | -10.9283 | 3.011 | 0.488 | 13.7 | 2.5663 | 13.06 | 90 | 15
2012-02-03 | 0 | 0 | 0 | 103108.25 | -11.2867 | 3.119 | 0.488 | 13.7 | 2.2447 | 13.06 | 90 | 15
2012-02-03 01:00 | 0 | 0 | 0 | 103127.859 | -11.5125 | 2.7965 | 0.488 | 13.7 | 1.8816 | 13.06 | 90 | 15
2012-02-03 02:00 | 0 | 0 | 0 | 103136.086 | -11.6121 | 2.689 | 0.488 | 13.7 | 1.7468 | 13.06 | 90 | 15
2012-02-03 03:00 | 0 | 0 | 0 | 103146.844 | -11.6899 | 2.9575 | 0.488 | 13.7 | 1.4252 | 13.06 | 90 | 15
2012-02-03 04:00 | 0 | 0 | 0 | 103170.258 | -11.7866 | 2.9575 | 0.488 | 13.7 | 1.197 | 13.06 | 90 | 15
2012-02-03 05:00 | 0 | 0 | 0 | 103199.992 | -11.9205 | 2.582 | 0.488 | 13.7 | 0.99988 | 13.06 | 90 | 15
2012-02-03 06:00 | 0 | 0 | 0 | 103233.8435 | -12.0642 | 1.8845 | 0.488 | 13.7 | 0.93764 | 13.06 | 90 | 15
2012-02-03 07:00 | 19.4572 | 89.5255 | 26.3068 | 103271.176 | -12.0761 | 1.5625 | 0.488 | 13.7 | 0.99988 | 13.06 | 90 | 15
2012-02-03 08:00 | 73.5837 | 296.539 | 125.8588 | 103308.187 | -11.377 | 1.831 | 0.488 | 13.7 | 0.74055 | 13.06 | 90 | 15
2012-02-03 09:00 | 129.3655 | 297.7945 | 210.054 | 103320.844 | -10.0891 | 2.1525 | 0.488 | 13.7 | 1.5912 | 13.06 | 90 | 15
2012-02-03 10:00 | 162.159 | 339.6945 | 279.223 | 103329.0705 | -8.8475 | 2.6355 | 0.488 | 13.7 | 3.0227 | 13.06 | 90 | 15
2012-02-03 11:00 | 166.977 | 405.1037 | 319.2308 | 103322.1095 | -7.985 | 2.8505 | 0.488 | 13.7 | 4.1534 | 13.06 | 90 | 15
2012-02-03 12:00 | 173.494 | 348.0238 | 300.3018 | 103310.719 | -7.3857 | 3.065 | 0.488 | 13.7 | 4.8173 | 13.06 | 90 | 15
2012-02-03 13:00 | 156.6558 | 245.918 | 236.7355 | 103312.301 | -6.9439 | 3.1725 | 0.488 | 13.7 | 5.0351 | 13.06 | 90 | 15
2012-02-03 14:00 | 112.594 | 31.5272 | 120.4855 | 103311.668 | -6.5602 | 3.333 | 0.488 | 13.7 | 5.2322 | 13.06 | 90 | 15
2012-02-03 15:00 | 47.382 | 3.1557 | 47.8252 | 103324.957 | -6.5546 | 3.3335 | 0.488 | 13.7 | 5.3463 | 13.06 | 90 | 15
2012-02-03 16:00 | 3.33 | 0.08 | 3.3323 | 103356.2735 | -6.6407 | 2.6895 | 0.488 | 13.7 | 5.1077 | 13.06 | 90 | 15
2012-02-03 17:00 | 0 | 0 | 0 | 103395.5075 | -6.5865 | 2.636 | 0.488 | 13.7 | 4.7965 | 13.06 | 90 | 15
2012-02-03 18:00 | 0 | 0 | 0 | 103417.6525 | -7.0715 | 1.831 | 0.488 | 13.7 | 4.2882 | 13.06 | 90 | 15
2012-02-03 19:00 | 0 | 0 | 0 | 103446.125 | -7.8217 | 1.5625 | 0.488 | 13.7 | 3.4169 | 13.06 | 90 | 15
2012-02-03 20:00 | 0 | 0 | 0 | 103473.6485 | -8.4649 | 1.294 | 0.488 | 13.7 | 3.1887 | 13.06 | 90 | 15
2012-02-03 21:00 | 0 | 0 | 0 | 103503.703 | -8.8534 | 1.2405 | 0.488 | 13.7 | 2.5351 | 13.06 | 90 | 15
2012-02-03 22:00 | 0 | 0 | 0 | 103531.539 | -8.9786 | 1.2405 | 0.488 | 13.7 | 1.6015 | 13.06 | 90 | 15
2012-02-03 23:00 | 0 | 0 | 0 | 103553.371 | -9.1645 | 1.4555 | 0.488 | 13.7 | 1.4356 | 13.06 | 90 | 15
2012-02-04 | 0 | 0 | 0 | 103575.836 | -9.53 | 1.67 | 0.488 | 13.7 | 1.4459 | 13.06 | 90 | 15
2012-02-04 01:00 | 0 | 0 | 0 | 103579 | -9.9185 | 1.724 | 0.488 | 13.7 | 1.4459 | 13.06 | 90 | 15
2012-02-04 02:00 | 0 | 0 | 0 | 103572.039 | -10.3272 | 1.616 | 0.488 | 13.7 | 1.0103 | 13.06 | 90 | 15
2012-02-04 03:00 | 0 | 0 | 0 | 103581.215 | -10.7939 | 1.7775 | 0.488 | 13.7 | 0.90652 | 13.06 | 90 | 15
2012-02-04 04:00 | 0 | 0 | 0 | 103591.0235 | -11.1222 | 1.7775 | 0.488 | 13.7 | 0.7198 | 13.06 | 90 | 15
2012-02-04 05:00 | 0 | 0 | 0 | 103603.039 | -11.4244 | 1.5625 | 0.488 | 13.7 | 0.75092 | 13.06 | 90 | 15
2012-02-04 06:00 | 0 | 0 | 0 | 103630.5665 | -11.7044 | 1.509 | 0.488 | 13.7 | 0.76129 | 13.06 | 90 | 15
2012-02-04 07:00 | 17.5153 | 167.848 | 30.913 | 103674.8555 | -11.9376 | 1.4555 | 0.488 | 13.7 | 0.54345 | 13.06 | 90 | 15
2012-02-04 08:00 | 49.0222 | 561.7155 | 149.868 | 103702.379 | -11.5541 | 1.4015 | 0.488 | 13.7 | 0.50196 | 13.06 | 90 | 15
2012-02-04 09:00 | 63.9125 | 728.489 | 267.8963 | 103698.586 | -10.3624 | 1.7235 | 0.488 | 13.7 | 1.7364 | 13.06 | 90 | 15
2012-02-04 10:00 | 71.4125 | 804.018 | 352.063 | 103679.6015 | -9.0594 | 2.0995 | 0.488 | 13.7 | 3.3857 | 13.06 | 90 | 15
2012-02-04 11:00 | 76.6923 | 806.8075 | 383.2792 | 103643.219 | -8.0684 | 2.421 | 0.488 | 13.7 | 4.3816 | 13.06 | 90 | 15
2012-02-04 12:00 | 77.6202 | 780.589 | 366.989 | 103611.2655 | -7.3852 | 2.475 | 0.488 | 13.7 | 4.838 | 13.06 | 90 | 15
2012-02-04 13:00 | 72.3345 | 733.9575 | 308.3673 | 103565.3945 | -6.9914 | 2.475 | 0.488 | 13.7 | 5.1388 | 13.06 | 90 | 15
2012-02-04 14:00 | 60.5628 | 632.0035 | 210.204 | 103507.1835 | -6.8676 | 2.421 | 0.488 | 13.7 | 5.4708 | 13.06 | 90 | 15
2012-02-04 15:00 | 38.2043 | 396.3363 | 88.679 | 103476.176 | -7.0305 | 2.3135 | 0.488 | 13.7 | 5.4604 | 13.06 | 90 | 15
2012-02-04 16:00 | 3.9487 | 23.9307 | 4.8605 | 103448.656 | -7.5946 | 1.992 | 0.488 | 13.7 | 5.2426 | 13.06 | 90 | 15
2012-02-04 17:00 | 0 | 0 | 0 | 103427.457 | -8.3746 | 1.8845 | 0.488 | 13.7 | 4.5372 | 13.06 | 90 | 15
2012-02-04 18:00 | 0 | 0 | 0 | 103403.7305 | -9.0072 | 1.724 | 0.488 | 13.7 | 3.8111 | 13.06 | 90 | 15
2012-02-04 19:00 | 0 | 0 | 0 | 103372.0935 | -9.5036 | 1.509 | 0.488 | 13.7 | 2.8048 | 13.06 | 90 | 15
2012-02-04 20:00 | 0 | 0 | 0 | 103358.172 | -9.8674 | 1.187 | 0.488 | 13.7 | 2.4418 | 13.06 | 90 | 15
2012-02-04 21:00 | 0 | 0 | 0 | 103314.832 | -10.1702 | 1.1335 | 0.488 | 13.7 | 1.9957 | 13.06 | 90 | 15
2012-02-04 22:00 | 0 | 0 | 0 | 103265.7965 | -10.3902 | 1.348 | 0.488 | 13.7 | 0.85465 | 13.06 | 90 | 15
2012-02-04 23:00 | 0 | 0 | 0 | 103199.043 | -10.5062 | 2.0455 | 0.488 | 13.7 | 0.37748 | 13.06 | 90 | 15
2012-02-05 | 0 | 0 | 0 | 103127.8635 | -10.7929 | 2.743 | 0.488 | 13.7 | 1.5808 | 13.06 | 90 | 15
2012-02-05 01:00 | 0 | 0 | 0 | 103037.3825 | -11.1167 | 2.528 | 0.488 | 13.7 | 2.753 | 13.06 | 90 | 15
2012-02-05 02:00 | 0 | 0 | 0 | 103007.961 | -11.1931 | 2.4745 | 0.488 | 13.7 | 2.7737 | 13.06 | 90 | 15
2012-02-05 03:00 | 0 | 0 | 0 | 102976.957 | -11.0712 | 2.9575 | 0.488 | 13.7 | 2.67 | 13.06 | 90 | 15
2012-02-05 04:00 | 0 | 0 | 0 | 102998.469 | -10.9326 | 3.3335 | 0.488 | 13.7 | 2.6804 | 13.06 | 90 | 15
2012-02-05 05:00 | 0 | 0 | 0 | 102991.1955 | -10.7894 | 3.7625 | 0.488 | 13.7 | 2.6285 | 13.06 | 90 | 15
2012-02-05 06:00 | 0 | 0 | 0 | 102976.957 | -10.723 | 3.6555 | 0.488 | 13.7 | 2.5766 | 13.06 | 90 | 15
2012-02-05 07:00 | 24.524 | 63.8885 | 30.5942 | 103006.6915 | -10.6941 | 3.4945 | 0.488 | 13.7 | 2.5766 | 13.06 | 90 | 15
2012-02-05 08:00 | 77.5907 | 316.303 | 136.1015 | 103030.7385 | -10.2881 | 3.9775 | 0.488 | 13.7 | 2.5559 | 13.06 | 90 | 15
2012-02-05 09:00 | 107.9762 | 484.8505 | 245.9677 | 103026.9415 | -9.4537 | 4.3525 | 0.488 | 13.7 | 3.0123 | 13.06 | 90 | 15
2012-02-05 10:00 | 104.1232 | 664.1245 | 339.815 | 103004.16 | -8.5231 | 4.138 | 0.488 | 13.7 | 3.7177 | 13.06 | 90 | 15
2012-02-05 11:00 | 98.8217 | 740.539 | 383.887 | 102971.8945 | -7.553 | 3.9775 | 0.488 | 13.7 | 4.309 | 13.06 | 90 | 15
2012-02-05 12:00 | 95.0555 | 742.5485 | 373.7808 | 102941.207 | -6.7177 | 3.709 | 0.488 | 13.7 | 4.9314 | 13.06 | 90 | 15
2012-02-05 13:00 | 85.1615 | 705.2745 | 315.6995 | 102905.1405 | -6.1246 | 3.494 | 0.488 | 13.7 | 5.4604 | 13.06 | 90 | 15
2012-02-05 14:00 | 74.821 | 569.257 | 212.8338 | 102892.801 | -5.8024 | 2.904 | 0.488 | 13.7 | 5.7924 | 13.06 | 90 | 15
2012-02-05 15:00 | 51.8002 | 251.1252 | 87.3568 | 102907.3555 | -5.796 | 2.4745 | 0.488 | 13.7 | 5.9376 | 13.06 | 90 | 15
2012-02-05 16:00 | 5.3955 | 2.8397 | 5.5328 | 102931.3985 | -6.1164 | 1.777 | 0.488 | 13.7 | 5.8961 | 13.06 | 90 | 15
2012-02-05 17:00 | 0 | 0 | 0 | 102976.6405 | -6.5701 | 1.7775 | 0.488 | 13.7 | 4.9832 | 13.06 | 90 | 15
2012-02-05 18:00 | 0 | 0 | 0 | 103003.215 | -7.0457 | 1.992 | 0.488 | 13.7 | 4.6928 | 13.06 | 90 | 15
2012-02-05 19:00 | 0 | 0 | 0 | 103052.5665 | -7.393 | 1.992 | 0.488 | 13.7 | 4.2986 | 13.06 | 90 | 15
2012-02-05 20:00 | 0 | 0 | 0 | 103094.0115 | -7.7216 | 2.2065 | 0.488 | 13.7 | 4.7447 | 13.06 | 90 | 15
2012-02-05 21:00 | 0 | 0 | 0 | 103115.84 | -7.9134 | 2.26 | 0.488 | 13.7 | 4.7343 | 13.06 | 90 | 15
2012-02-05 22:00 | 0 | 0 | 0 | 103138.6175 | -8.2487 | 2.3135 | 0.488 | 13.7 | 4.3608 | 13.06 | 90 | 15
2012-02-05 23:00 | 0 | 0 | 0 | 103131.3395 | -8.4217 | 2.475 | 0.488 | 13.7 | 4.2156 | 13.06 | 90 | 15
2012-02-06 | 0 | 0 | 0 | 103138.6175 | -8.5277 | 2.475 | 0.488 | 13.7 | 3.977 | 13.06 | 90 | 15
2012-02-06 01:00 | 0 | 0 | 0 | 103124.383 | -8.696 | 2.6355 | 0.488 | 13.7 | 3.8111 | 13.06 | 90 | 15
2012-02-06 02:00 | 0 | 0 | 0 | 103113.3125 | -8.9884 | 2.582 | 0.488 | 13.7 | 3.614 | 13.06 | 90 | 15
2012-02-06 03:00 | 0 | 0 | 0 | 103109.508 | -9.2186 | 2.582 | 0.488 | 13.7 | 2.8982 | 13.06 | 90 | 15
2012-02-06 04:00 | 0 | 0 | 0 | 103129.4415 | -9.3626 | 2.475 | 0.488 | 13.7 | 2.6492 | 13.06 | 90 | 15
2012-02-06 05:00 | 0 | 0 | 0 | 103152.539 | -9.503 | 2.475 | 0.488 | 13.7 | 2.8463 | 13.06 | 90 | 15
2012-02-06 06:00 | 0 | 0 | 0 | 103168.043 | -9.7832 | 2.475 | 0.488 | 13.7 | 2.9189 | 13.06 | 90 | 15
2012-02-06 07:00 | 24.1698 | 110.7768 | 34.3443 | 103213.5975 | -10.0029 | 2.421 | 0.488 | 13.7 | 2.8152 | 13.06 | 90 | 15
2012-02-06 08:00 | 63.4528 | 466.4597 | 151.8978 | 103257.57 | -9.717 | 2.958 | 0.488 | 13.7 | 2.7011 | 13.06 | 90 | 15
2012-02-06 09:00 | 82.3245 | 647.5795 | 269.7203 | 103260.418 | -8.9351 | 3.226 | 0.488 | 13.7 | 3.3235 | 13.06 | 90 | 15
2012-02-06 10:00 | 103.7493 | 679.2877 | 346.854 | 103238.2735 | -8.0361 | 2.85 | 0.488 | 13.7 | 4.0808 | 13.06 | 90 | 15
2012-02-06 11:00 | 124.495 | 642.8188 | 375.0507 | 103213.598 | -7.1836 | 2.2605 | 0.488 | 13.7 | 4.8069 | 13.06 | 90 | 15
2012-02-06 12:00 | 121.629 | 640.0127 | 364.793 | 103190.5 | -6.4845 | 1.7235 | 0.488 | 13.7 | 5.3463 | 13.06 | 90 | 15
2012-02-06 13:00 | 90.1963 | 693.2755 | 320.0095 | 103159.5 | -5.9558 | 1.509 | 0.488 | 13.7 | 5.7301 | 13.06 | 90 | 15
2012-02-06 14:00 | 84.1195 | 520.5823 | 213.4165 | 103129.4415 | -5.6284 | 1.294 | 0.488 | 13.7 | 6.0309 | 13.06 | 90 | 15
2012-02-06 15:00 | 56.9412 | 221.4435 | 88.8787 | 103130.707 | -5.4426 | 1.348 | 0.488 | 13.7 | 6.2384 | 13.06 | 90 | 15
2012-02-06 16:00 | 6.3055 | 7.0065 | 6.6348 | 103160.4455 | -5.546 | 1.4555 | 0.488 | 13.7 | 6.228 | 13.06 | 90 | 15
2012-02-06 17:00 | 0 | 0 | 0 | 103196.5115 | -6.1997 | 2.099 | 0.488 | 13.7 | 5.8131 | 13.06 | 90 | 15
2012-02-06 18:00 | 0 | 0 | 0 | 103226.25 | -6.9125 | 2.2065 | 0.488 | 13.7 | 5.087 | 13.06 | 90 | 15
2012-02-06 19:00 | 0 | 0 | 0 | 103253.7735 | -7.5104 | 2.0995 | 0.488 | 13.7 | 4.1119 | 13.06 | 90 | 15
2012-02-06 20:00 | 0 | 0 | 0 | 103286.043 | -8.1711 | 1.9385 | 0.488 | 13.7 | 4.1741 | 13.06 | 90 | 15
2012-02-06 21:00 | 0 | 0 | 0 | 103317.6795 | -8.9104 | 1.67 | 0.488 | 13.7 | 3.2509 | 13.06 | 90 | 15
2012-02-06 22:00 | 0 | 0 | 0 | 103346.1525 | -9.4386 | 1.4555 | 0.488 | 13.7 | 2.7115 | 13.06 | 90 | 15
2012-02-06 23:00 | 0 | 0 | 0 | 103371.777 | -9.6024 | 1.187 | 0.488 | 13.7 | 2.587 | 13.06 | 90 | 15
2012-02-07 | 0 | 0 | 0 | 103386.965 | -9.9056 | 0.9185 | 0.488 | 13.7 | 1.3007 | 13.06 | 90 | 15
2012-02-07 01:00 | 0 | 0 | 0 | 103394.5585 | -10.612 | 1.2945 | 0.488 | 13.7 | 1.114 | 13.06 | 90 | 15
2012-02-07 02:00 | 0 | 0 | 0 | 103413.8555 | -11.4117 | 1.6165 | 0.488 | 13.7 | 0.84428 | 13.06 | 90 | 15
2012-02-07 03:00 | 0 | 0 | 0 | 103443.2775 | -11.9844 | 1.831 | 0.488 | 13.7 | 0.85465 | 13.06 | 90 | 15
2012-02-07 04:00 | 0 | 0 | 0 | 103496.742 | -12.435 | 2.0995 | 0.488 | 13.7 | 0.92727 | 13.06 | 90 | 15
2012-02-07 05:00 | 0 | 0 | 0 | 103538.1875 | -12.8927 | 2.4745 | 0.488 | 13.7 | 0.5642 | 13.06 | 90 | 15
2012-02-07 06:00 | 0 | 0 | 0 | 103580.8945 | -13.2839 | 2.582 | 0.488 | 13.7 | 0.46047 | 13.06 | 90 | 15
2012-02-07 07:00 | 22.4428 | 186.3692 | 38.9955 | 103635.945 | -13.5351 | 2.904 | 0.488 | 13.7 | 0.253 | 13.06 | 90 | 15
2012-02-07 08:00 | 55.2852 | 555.5177 | 162.3005 | 103674.8555 | -13.2139 | 3.1185 | 0.488 | 13.7 | 0.15964 | 13.06 | 90 | 15
2012-02-07 09:00 | 70.551 | 716.2413 | 281.0383 | 103690.043 | -12.0789 | 3.8165 | 0.488 | 13.7 | 0.78204 | 13.06 | 90 | 15
2012-02-07 10:00 | 78.5265 | 788.1898 | 364.9773 | 103688.777 | -10.81 | 4.514 | 0.488 | 13.7 | 1.8609 | 13.06 | 90 | 15
2012-02-07 11:00 | 80.686 | 817.6145 | 403.4798 | 103668.8435 | -9.7545 | 5.1575 | 0.488 | 13.7 | 2.8463 | 13.06 | 90 | 15
2012-02-07 12:00 | 79.0217 | 812.7903 | 392.3918 | 103647.016 | -8.8659 | 4.8355 | 0.488 | 13.7 | 3.5206 | 13.06 | 90 | 15
2012-02-07 13:00 | 75.6135 | 751.8595 | 328.959 | 103610.633 | -8.0101 | 5.265 | 0.488 | 13.7 | 3.7799 | 13.06 | 90 | 15
2012-02-07 14:00 | 109.0782 | 257.0532 | 178.9288 | 103574.254 | -7.2575 | 5.748 | 0.488 | 13.7 | 4.1949 | 13.06 | 90 | 15
2012-02-07 15:00 | 50.9525 | 0.99425 | 51.1347 | 103597.031 | -6.7695 | 5.748 | 0.488 | 13.7 | 3.977 | 13.06 | 90 | 15
2012-02-07 16:00 | 4.2523 | 0 | 4.2523 | 103615.379 | -6.5867 | 5.6945 | 0.488 | 13.7 | 4.0911 | 13.06 | 90 | 15
2012-02-07 17:00 | 0 | 0 | 0 | 103638.793 | -6.5325 | 5.694 | 0.488 | 13.7 | 4.1949 | 13.06 | 90 | 15
2012-02-07 18:00 | 0 | 0 | 0 | 103645.117 | -6.4891 | 5.05 | 0.488 | 13.7 | 4.143 | 13.06 | 90 | 15
2012-02-07 19:00 | 0 | 0 | 0 | 103668.527 | -6.5331 | 4.943 | 0.488 | 13.7 | 4.1637 | 13.06 | 90 | 15
2012-02-07 20:00 | 0 | 0 | 0 | 103692.258 | -6.4712 | 5.265 | 0.488 | 13.7 | 4.2364 | 13.06 | 90 | 15
2012-02-07 21:00 | 0 | 0 | 0 | 103693.207 | -6.3807 | 5.3725 | 0.488 | 13.7 | 4.3401 | 13.06 | 90 | 15
2012-02-07 22:00 | 0 | 0 | 0 | 103677.3865 | -6.424 | 4.782 | 0.488 | 13.7 | 4.4853 | 13.06 | 90 | 15
2012-02-07 23:00 | 0 | 0 | 0 | 103672.324 | -6.6 | 4.621 | 0.488 | 13.7 | 4.5994 | 13.06 | 90 | 15
2012-02-08 | 0 | 0 | 0 | 103682.4495 | -6.7735 | 4.836 | 0.488 | 13.7 | 4.7032 | 13.06 | 90 | 15
2012-02-08 01:00 | 0 | 0 | 0 | 103665.996 | -7.0085 | 4.782 | 0.488 | 13.7 | 4.6824 | 13.06 | 90 | 15
2012-02-08 02:00 | 0 | 0 | 0 | 103639.109 | -7.0389 | 4.943 | 0.488 | 13.7 | 4.672 | 13.06 | 90 | 15
2012-02-08 03:00 | 0 | 0 | 0 | 103637.527 | -6.9741 | 5.104 | 0.488 | 13.7 | 4.7654 | 13.06 | 90 | 15
2012-02-08 04:00 | 0 | 0 | 0 | 103632.781 | -6.9911 | 5.104 | 0.488 | 13.7 | 4.7343 | 13.06 | 90 | 15
2012-02-08 05:00 | 0 | 0 | 0 | 103635.3125 | -7.0647 | 4.621 | 0.488 | 13.7 | 4.7861 | 13.06 | 90 | 15
2012-02-08 06:00 | 0 | 0 | 0 | 103639.109 | -7.1537 | 4.4065 | 0.488 | 13.7 | 4.8588 | 13.06 | 90 | 15
2012-02-08 07:00 | 26.313 | 81.3855 | 35.1422 | 103657.773 | -7.3009 | 4.085 | 0.488 | 13.7 | 4.8588 | 13.06 | 90 | 15
2012-02-08 08:00 | 56.1718 | 505.8232 | 157.0505 | 103659.3515 | -7.3235 | 4.2455 | 0.488 | 13.7 | 4.8899 | 13.06 | 90 | 15
2012-02-08 09:00 | 66.712 | 699.8563 | 275.7593 | 103636.258 | -6.8039 | 4.299 | 0.488 | 13.7 | 5.2115 | 13.06 | 90 | 15
2012-02-08 10:00 | 74.4585 | 775.112 | 360.019 | 103580.266 | -5.9902 | 4.299 | 0.488 | 13.7 | 5.6056 | 13.06 | 90 | 15
2012-02-08 11:00 | 76.4947 | 811.9182 | 401.1237 | 103522.6835 | -5.0641 | 3.7625 | 0.488 | 13.7 | 6.0413 | 13.06 | 90 | 15
2012-02-08 12:00 | 75.04 | 808.661 | 390.9155 | 103471.117 | -3.9561 | 3.548 | 0.488 | 13.7 | 6.5185 | 13.06 | 90 | 15
2012-02-08 13:00 | 70.5272 | 766.8455 | 332.34 | 103449.2895 | -3.0606 | 4.0845 | 0.488 | 13.7 | 6.6741 | 13.06 | 90 | 15
2012-02-08 14:00 | 60.7605 | 669.4797 | 232.2452 | 103450.871 | -2.9297 | 4.514 | 0.488 | 13.7 | 6.9438 | 13.06 | 90 | 15
2012-02-08 15:00 | 41.4363 | 445.976 | 106.0978 | 103459.7265 | -3.2059 | 4.406 | 0.488 | 13.7 | 7.0164 | 13.06 | 90 | 15
2012-02-08 16:00 | 6.7443 | 47.7265 | 9.1768 | 103486.9335 | -3.7669 | 4.192 | 0.488 | 13.7 | 6.9438 | 13.06 | 90 | 15
2012-02-08 17:00 | 0 | 0 | 0 | 103515.7265 | -4.4111 | 3.9775 | 0.488 | 13.7 | 6.6637 | 13.06 | 90 | 15
2012-02-08 18:00 | 0 | 0 | 0 | 103522.3715 | -5.0779 | 3.4405 | 0.488 | 13.7 | 6.2073 | 13.06 | 90 | 15
2012-02-08 19:00 | 0 | 0 | 0 | 103515.7265 | -5.7797 | 2.904 | 0.488 | 13.7 | 6.0828 | 13.06 | 90 | 15
2012-02-08 20:00 | 0 | 0 | 0 | 103510.9805 | -6.4124 | 2.367 | 0.488 | 13.7 | 5.699 | 13.06 | 90 | 15
2012-02-08 21:00 | 0 | 0 | 0 | 103507.5 | -6.9604 | 2.099 | 0.488 | 13.7 | 5.3048 | 13.06 | 90 | 15
2012-02-08 22:00 | 0 | 0 | 0 | 103495.793 | -7.4664 | 2.046 | 0.488 | 13.7 | 4.9106 | 13.06 | 90 | 15
2012-02-08 23:00 | 0 | 0 | 0 | 103482.8205 | -8.0149 | 1.992 | 0.488 | 13.7 | 4.4957 | 13.06 | 90 | 15
2012-02-09 | 0 | 0 | 0 | 103478.391 | -8.4812 | 1.831 | 0.488 | 13.7 | 3.5828 | 13.06 | 90 | 15
2012-02-09 01:00 | 0 | 0 | 0 | 103463.84 | -8.8206 | 1.831 | 0.488 | 13.7 | 2.8256 | 13.06 | 90 | 15
2012-02-09 02:00 | 0 | 0 | 0 | 103439.797 | -9.0149 | 1.7235 | 0.488 | 13.7 | 2.2447 | 13.06 | 90 | 15
2012-02-09 03:00 | 0 | 0 | 0 | 103431.8865 | -9.2054 | 1.7775 | 0.488 | 13.7 | 2.1721 | 13.06 | 90 | 15
2012-02-09 04:00 | 0 | 0 | 0 | 103407.5275 | -9.3485 | 1.67 | 0.488 | 13.7 | 2.0476 | 13.06 | 90 | 15
2012-02-09 05:00 | 0 | 0 | 0 | 103391.711 | -9.4724 | 1.616 | 0.488 | 13.7 | 1.5289 | 13.06 | 90 | 15
2012-02-09 06:00 | 0 | 0 | 0 | 103404.0505 | -9.5752 | 1.67 | 0.488 | 13.7 | 1.6638 | 13.06 | 90 | 15
2012-02-09 07:00 | 27.995 | 141.5623 | 42.0373 | 103424.9255 | -9.5795 | 1.6165 | 0.488 | 13.7 | 3.3754 | 13.06 | 90 | 15
2012-02-09 08:00 | 77.2758 | 383.743 | 154.137 | 103384.4335 | -8.877 | 1.509 | 0.488 | 13.7 | 4.1534 | 13.06 | 90 | 15
2012-02-09 09:00 | 119.3542 | 449.6452 | 255.0693 | 103327.488 | -7.4935 | 2.153 | 0.488 | 13.7 | 4.7861 | 13.06 | 90 | 15
2012-02-09 10:00 | 147.2372 | 483.9527 | 327.935 | 103275.918 | -5.96 | 2.421 | 0.488 | 13.7 | 5.2426 | 13.06 | 90 | 15
2012-02-09 11:00 | 132.97 | 598.8457 | 375.857 | 103202.211 | -4.4115 | 3.172 | 0.488 | 13.7 | 5.9687 | 13.06 | 90 | 15
2012-02-09 12:00 | 188.1062 | 197.9765 | 267.8805 | 103090.5275 | -2.9104 | 3.924 | 0.488 | 13.7 | 6.7467 | 13.06 | 90 | 15
2012-02-09 13:00 | 154.1403 | 255.937 | 240.2285 | 103022.1955 | -1.8721 | 4.46 | 0.488 | 13.7 | 7.1409 | 13.06 | 90 | 15
2012-02-09 14:00 | 125.1393 | 110.389 | 152.108 | 103013.652 | -1.2291 | 5.6405 | 0.488 | 13.7 | 7.0475 | 13.06 | 90 | 15
2012-02-09 15:00 | 65.5392 | 181.166 | 91.518 | 103054.7815 | -1.733 | 5.426 | 0.488 | 13.7 | 7.4936 | 13.06 | 90 | 15
2012-02-09 16:00 | 9.4128 | 7.5838 | 9.825 | 103122.797 | -3.074 | 4.5675 | 0.488 | 13.7 | 7.8359 | 13.06 | 90 | 15
2012-02-09 17:00 | 0 | 0 | 0 | 103190.5 | -4.2666 | 3.924 | 0.488 | 13.7 | 7.338 | 13.06 | 90 | 15
2012-02-09 18:00 | 0 | 0 | 0 | 103252.1915 | -5.1182 | 3.119 | 0.488 | 13.7 | 7.0372 | 13.06 | 90 | 15
2012-02-09 19:00 | 0 | 0 | 0 | 103269.2775 | -5.7412 | 1.8845 | 0.488 | 13.7 | 6.6326 | 13.06 | 90 | 15
2012-02-09 20:00 | 0 | 0 | 0 | 103302.1755 | -6.3482 | 1.6165 | 0.488 | 13.7 | 5.4708 | 13.06 | 90 | 15
2012-02-09 21:00 | 0 | 0 | 0 | 103338.2425 | -6.9254 | 1.67 | 0.488 | 13.7 | 4.7654 | 13.06 | 90 | 15
2012-02-09 22:00 | 0 | 0 | 0 | 103380.3205 | -7.4175 | 1.831 | 0.488 | 13.7 | 5.1803 | 13.06 | 90 | 15
2012-02-09 23:00 | 0 | 0 | 0 | 103416.3825 | -7.6777 | 2.046 | 0.488 | 13.7 | 5.2115 | 13.06 | 90 | 15
2012-02-10 | 0 | 0 | 0 | 103437.582 | -7.8965 | 2.0995 | 0.488 | 13.7 | 3.6866 | 13.06 | 90 | 15
2012-02-10 01:00 | 0 | 0 | 0 | 103436.3165 | -8.2342 | 2.2065 | 0.488 | 13.7 | 3.0953 | 13.06 | 90 | 15
2012-02-10 02:00 | 0 | 0 | 0 | 103437.2655 | -8.2537 | 2.475 | 0.488 | 13.7 | 4.1637 | 13.06 | 90 | 15
2012-02-10 03:00 | 0 | 0 | 0 | 103441.379 | -8.3851 | 2.26 | 0.488 | 13.7 | 4.4231 | 13.06 | 90 | 15
2012-02-10 04:00 | 0 | 0 | 0 | 103460.996 | -8.568 | 2.3135 | 0.488 | 13.7 | 4.672 | 13.06 | 90 | 15
2012-02-10 05:00 | 0 | 0 | 0 | 103483.7735 | -8.686 | 2.421 | 0.488 | 13.7 | 5.1388 | 13.06 | 90 | 15
2012-02-10 06:00 | 0 | 0 | 0 | 103511.297 | -8.6671 | 2.6895 | 0.488 | 13.7 | 4.5061 | 13.06 | 90 | 15
2012-02-10 07:00 | 25.0173 | 239.8553 | 48.3835 | 103548.3085 | -8.6737 | 2.582 | 0.488 | 13.7 | 4.0185 | 13.06 | 90 | 15
2012-02-10 08:00 | 54.0538 | 598.8373 | 177.4652 | 103587.2265 | -8.0912 | 2.3675 | 0.488 | 13.7 | 3.6762 | 13.06 | 90 | 15
2012-02-10 09:00 | 67.8003 | 747.2123 | 298.2008 | 103595.449 | -6.8891 | 3.172 | 0.488 | 13.7 | 4.226 | 13.06 | 90 | 15
2012-02-10 10:00 | 74.938 | 815.4022 | 383.493 | 103564.762 | -5.7541 | 3.065 | 0.488 | 13.7 | 5.004 | 13.06 | 90 | 15
2012-02-10 11:00 | 77.855 | 840.6645 | 422.5705 | 103537.551 | -4.8579 | 3.1725 | 0.488 | 13.7 | 5.7924 | 13.06 | 90 | 15
2012-02-10 12:00 | 77.2755 | 832.5457 | 411.032 | 103497.0585 | -4.2314 | 3.602 | 0.488 | 13.7 | 6.4044 | 13.06 | 90 | 15
2012-02-10 13:00 | 72.9805 | 788.973 | 350.389 | 103450.871 | -3.8889 | 3.9235 | 0.488 | 13.7 | 6.8816 | 13.06 | 90 | 15
2012-02-10 14:00 | 63.5115 | 691.6575 | 247.544 | 103411.3245 | -3.8716 | 4.1385 | 0.488 | 13.7 | 7.1201 | 13.06 | 90 | 15
2012-02-10 15:00 | 44.6097 | 474.2588 | 117.6055 | 103380.9535 | -4.179 | 4.2455 | 0.488 | 13.7 | 7.0994 | 13.06 | 90 | 15
2012-02-10 16:00 | 8.7547 | 64.3265 | 12.4473 | 103368.2965 | -4.8892 | 3.816 | 0.488 | 13.7 | 6.8193 | 13.06 | 90 | 15
2012-02-10 17:00 | 0 | 0 | 0 | 103365.449 | -5.7082 | 3.548 | 0.488 | 13.7 | 6.2488 | 13.06 | 90 | 15
2012-02-10 18:00 | 0 | 0 | 0 | 103350.578 | -6.3182 | 3.226 | 0.488 | 13.7 | 5.865 | 13.06 | 90 | 15
2012-02-10 19:00 | 0 | 0 | 0 | 103352.164 | -6.8709 | 2.904 | 0.488 | 13.7 | 5.3256 | 13.06 | 90 | 15
2012-02-10 20:00 | 0 | 0 | 0 | 103356.2735 | -7.4594 | 2.421 | 0.488 | 13.7 | 5.1596 | 13.06 | 90 | 15
2012-02-10 21:00 | 0 | 0 | 0 | 103356.9065 | -8.0982 | 1.8845 | 0.488 | 13.7 | 4.4957 | 13.06 | 90 | 15
2012-02-10 22:00 | 0 | 0 | 0 | 103355.328 | -8.6966 | 1.724 | 0.488 | 13.7 | 3.7799 | 13.06 | 90 | 15
2012-02-10 23:00 | 0 | 0 | 0 | 103352.4845 | -9.2481 | 1.724 | 0.488 | 13.7 | 3.5517 | 13.06 | 90 | 15
2012-02-11 | 0 | 0 | 0 | 103332.5505 | -9.7174 | 1.831 | 0.488 | 13.7 | 3.3339 | 13.06 | 90 | 15
2012-02-11 01:00 | 0 | 0 | 0 | 103301.8595 | -10.1182 | 1.831 | 0.488 | 13.7 | 2.8775 | 13.06 | 90 | 15
2012-02-11 02:00 | 0 | 0 | 0 | 103270.543 | -10.4614 | 1.7775 | 0.488 | 13.7 | 2.0787 | 13.06 | 90 | 15
2012-02-11 03:00 | 0 | 0 | 0 | 103242.703 | -10.7652 | 1.67 | 0.488 | 13.7 | 1.8712 | 13.06 | 90 | 15
2012-02-11 04:00 | 0 | 0 | 0 | 103207.586 | -10.9956 | 1.4555 | 0.488 | 13.7 | 1.643 | 13.06 | 90 | 15
2012-02-11 05:00 | 0 | 0 | 0 | 103189.2345 | -11.2074 | 1.5625 | 0.488 | 13.7 | 1.2696 | 13.06 | 90 | 15
2012-02-11 06:00 | 0.00975 | 0 | 0.00975 | 103206.6365 | -11.5315 | 1.7775 | 0.488 | 13.7 | 1.1555 | 13.06 | 90 | 15
2012-02-11 07:00 | 26.8205 | 254.7192 | 52.4158 | 103251.242 | -11.7274 | 1.7235 | 0.488 | 13.7 | 1.0517 | 13.06 | 90 | 15
2012-02-11 08:00 | 55.7957 | 607.0153 | 183.7425 | 103263.2655 | -10.9909 | 1.9385 | 0.488 | 13.7 | 0.85465 | 13.06 | 90 | 15
2012-02-11 09:00 | 69.721 | 751.552 | 305.2113 | 103247.7615 | -9.4424 | 1.992 | 0.488 | 13.7 | 2.0787 | 13.06 | 90 | 15
2012-02-11 10:00 | 77.1697 | 816.3252 | 390.2457 | 103223.723 | -7.8437 | 1.9385 | 0.488 | 13.7 | 3.3131 | 13.06 | 90 | 15
2012-02-11 11:00 | 80.269 | 839.5985 | 428.9062 | 103171.836 | -6.4801 | 1.992 | 0.488 | 13.7 | 4.4957 | 13.06 | 90 | 15
2012-02-11 12:00 | 80.1633 | 828.6527 | 416.6553 | 103100.336 | -5.4251 | 2.582 | 0.488 | 13.7 | 5.5538 | 13.06 | 90 | 15
2012-02-11 13:00 | 74.2802 | 790.5068 | 356.3163 | 103037.6955 | -4.719 | 3.4945 | 0.488 | 13.7 | 6.1554 | 13.06 | 90 | 15
2012-02-11 14:00 | 66.0208 | 686.4122 | 252.1993 | 102996.5705 | -4.5212 | 3.9235 | 0.488 | 13.7 | 6.5704 | 13.06 | 90 | 15
2012-02-11 15:00 | 47.4425 | 464.6865 | 121.2695 | 102975.375 | -4.7476 | 4.031 | 0.488 | 13.7 | 6.643 | 13.06 | 90 | 15
2012-02-11 16:00 | 10.0135 | 66.0793 | 14.0493 | 102980.121 | -5.4137 | 3.3335 | 0.488 | 13.7 | 6.4251 | 13.06 | 90 | 15
2012-02-11 17:00 | 0 | 0 | 0 | 103003.211 | -6.3279 | 2.6895 | 0.488 | 13.7 | 5.9065 | 13.06 | 90 | 15
2012-02-11 18:00 | 0 | 0 | 0 | 103026.625 | -7.1051 | 2.421 | 0.488 | 13.7 | 5.4189 | 13.06 | 90 | 15
2012-02-11 19:00 | 0 | 0 | 0 | 103058.5785 | -7.781 | 1.992 | 0.488 | 13.7 | 4.6824 | 13.06 | 90 | 15
2012-02-11 20:00 | 0 | 0 | 0 | 103071.8635 | -8.3751 | 1.8845 | 0.488 | 13.7 | 4.0496 | 13.06 | 90 | 15
2012-02-11 21:00 | 0 | 0 | 0 | 103069.9645 | -8.797 | 1.509 | 0.488 | 13.7 | 3.5206 | 13.06 | 90 | 15
2012-02-11 22:00 | 0 | 0 | 0 | 103065.2185 | -9.0735 | 1.241 | 0.488 | 13.7 | 2.4729 | 13.06 | 90 | 15
2012-02-11 23:00 | 0 | 0 | 0 | 103040.2305 | -9.1405 | 0.972 | 0.488 | 13.7 | 1.8712 | 13.06 | 90 | 15
2012-02-12 | 0 | 0 | 0 | 103041.496 | -9.1531 | 0.9185 | 0.488 | 13.7 | 1.9024 | 13.06 | 90 | 15
2012-02-12 01:00 | 0 | 0 | 0 | 103014.6015 | -8.9767 | 0.5965 | 0.488 | 13.7 | 2.4107 | 13.06 | 90 | 15
2012-02-12 02:00 | 0 | 0 | 0 | 102996.254 | -8.6491 | 0.543 | 0.488 | 13.7 | 1.8609 | 13.06 | 90 | 15
2012-02-12 03:00 | 0 | 0 | 0 | 102973.16 | -8.5949 | 0.543 | 0.488 | 13.7 | 2.0787 | 13.06 | 90 | 15
2012-02-12 04:00 | 0 | 0 | 0 | 102971.5785 | -8.6545 | 0.704 | 0.488 | 13.7 | 1.5185 | 13.06 | 90 | 15
2012-02-12 05:00 | 0 | 0 | 0 | 102957.6565 | -8.9015 | 0.8115 | 0.488 | 13.7 | 1.5704 | 13.06 | 90 | 15
2012-02-12 06:00 | 0.0725 | 0 | 0.0725 | 102963.035 | -8.9535 | 0.758 | 0.488 | 13.7 | 1.7468 | 13.06 | 90 | 15
2012-02-12 07:00 | 37.0435 | 88.7545 | 46.3392 | 102973.16 | -8.9707 | 0.8115 | 0.488 | 13.7 | 2.0995 | 13.06 | 90 | 15
2012-02-12 08:00 | 112.291 | 70.0735 | 127.65 | 102967.1485 | -8.5122 | 1.026 | 0.488 | 13.7 | 2.3795 | 13.06 | 90 | 15
2012-02-12 09:00 | 169.8682 | 81.529 | 195.5722 | 102937.0935 | -7.5014 | 1.509 | 0.488 | 13.7 | 4.1534 | 13.06 | 90 | 15
2012-02-12 10:00 | 204.9185 | 65.6115 | 230.1583 | 102906.723 | -6.4937 | 1.2405 | 0.488 | 13.7 | 4.9003 | 13.06 | 90 | 15
2012-02-12 11:00 | 204.6763 | 20.9645 | 213.4677 | 102855.789 | -5.5529 | 1.509 | 0.488 | 13.7 | 5.3359 | 13.06 | 90 | 15
2012-02-12 12:00 | 186.0582 | 9.3615 | 189.8998 | 102806.7535 | -4.7761 | 1.616 | 0.488 | 13.7 | 5.7405 | 13.06 | 90 | 15
2012-02-12 13:00 | 173.5213 | 19.33 | 180.6475 | 102747.9065 | -4.0537 | 1.9385 | 0.488 | 13.7 | 6.2695 | 13.06 | 90 | 15
2012-02-12 14:00 | 98.1603 | 0.965 | 98.4585 | 102689.3825 | -3.4169 | 2.0455 | 0.488 | 13.7 | 6.5081 | 13.06 | 90 | 15
2012-02-12 15:00 | 44.3593 | 0 | 44.3593 | 102653.3125 | -3.0916 | 2.0995 | 0.488 | 13.7 | 6.6741 | 13.06 | 90 | 15
2012-02-12 16:00 | 6.022 | 0 | 6.022 | 102624.211 | -3.0081 | 1.992 | 0.488 | 13.7 | 6.7363 | 13.06 | 90 | 15
2012-02-12 17:00 | 0 | 0 | 0 | 102615.035 | -3.3059 | 2.153 | 0.488 | 13.7 | 6.7571 | 13.06 | 90 | 15
2012-02-12 18:00 | 0 | 0 | 0 | 102601.4295 | -3.5521 | 1.992 | 0.488 | 13.7 | 6.6948 | 13.06 | 90 | 15
2012-02-12 19:00 | 0 | 0 | 0 | 102559.355 | -3.6906 | 2.3135 | 0.488 | 13.7 | 6.7571 | 13.06 | 90 | 15
2012-02-12 20:00 | 0 | 0 | 0 | 102547.965 | -4.0044 | 2.0995 | 0.488 | 13.7 | 6.6222 | 13.06 | 90 | 15
2012-02-12 21:00 | 0 | 0 | 0 | 102532.777 | -3.9986 | 1.992 | 0.488 | 13.7 | 6.5704 | 13.06 | 90 | 15
2012-02-12 22:00 | 0 | 0 | 0 | 102508.1015 | -3.8057 | 1.9385 | 0.488 | 13.7 | 6.5911 | 13.06 | 90 | 15
2012-02-12 23:00 | 0 | 0 | 0 | 102463.4925 | -3.585 | 1.992 | 0.488 | 13.7 | 6.5081 | 13.06 | 90 | 15
2012-02-13 | 0 | 0 | 0 | 102423.316 | -3.3677 | 1.724 | 0.488 | 13.7 | 6.4044 | 13.06 | 90 | 15
2012-02-13 01:00 | 0 | 0 | 0 | 102359.0975 | -3.2052 | 1.67 | 0.488 | 13.7 | 6.4251 | 13.06 | 90 | 15
2012-02-13 02:00 | 0 | 0 | 0 | 102323.0275 | -3.0849 | 1.509 | 0.488 | 13.7 | 6.4563 | 13.06 | 90 | 15
2012-02-13 03:00 | 0 | 0 | 0 | 102276.207 | -2.7552 | 1.777 | 0.488 | 13.7 | 6.5289 | 13.06 | 90 | 15
2012-02-13 04:00 | 0 | 0 | 0 | 102235.711 | -2.072 | 1.938 | 0.488 | 13.7 | 6.6533 | 13.06 | 90 | 15
2012-02-13 05:00 | 0 | 0 | 0 | 102222.422 | -1.9461 | 1.7775 | 0.488 | 13.7 | 6.7675 | 13.06 | 90 | 15
2012-02-13 06:00 | 0.0665 | 0 | 0.0665 | 102190.4725 | -1.8805 | 1.7775 | 0.488 | 13.7 | 6.8401 | 13.06 | 90 | 15
2012-02-13 07:00 | 13.923 | 0 | 13.923 | 102162 | -1.7869 | 2.099 | 0.488 | 13.7 | 6.9957 | 13.06 | 90 | 15
2012-02-13 08:00 | 43.4682 | 0 | 43.4682 | 102115.496 | -1.6487 | 2.26 | 0.488 | 13.7 | 7.2031 | 13.06 | 90 | 15
2012-02-13 09:00 | 60.7587 | 0 | 60.7587 | 102046.5275 | -1.3567 | 2.0995 | 0.488 | 13.7 | 7.4832 | 13.06 | 90 | 15
2012-02-13 10:00 | 78.6402 | 0 | 78.6402 | 101955.7305 | -0.8815 | 2.26 | 0.488 | 13.7 | 7.8981 | 13.06 | 90 | 15
2012-02-13 11:00 | 82.8845 | 0 | 82.8845 | 101872.211 | -0.36025 | 2.421 | 0.488 | 13.7 | 8.282 | 13.06 | 90 | 15
2012-02-13 12:00 | 83.8945 | 0 | 83.8945 | 101769.711 | -0.022125 | 2.2065 | 0.488 | 13.7 | 8.8525 | 13.06 | 90 | 15
2012-02-13 13:00 | 81.3063 | 0 | 81.3063 | 101673.215 | 0.16113 | 2.153 | 0.488 | 13.7 | 9.3815 | 13.06 | 90 | 15
2012-02-13 14:00 | 43.9147 | 0 | 43.9147 | 101580.5235 | 0.46913 | 1.992 | 0.488 | 13.7 | 9.6824 | 13.06 | 90 | 15
2012-02-13 15:00 | 30.5712 | 0 | 30.5712 | 101483.3945 | 0.755 | 2.046 | 0.488 | 13.7 | 9.6824 | 13.06 | 90 | 15
2012-02-13 16:00 | 4.4242 | 0 | 4.4242 | 101414.113 | 0.726 | 2.26 | 0.488 | 13.7 | 9.5683 | 13.06 | 90 | 15
2012-02-13 17:00 | 0 | 0 | 0 | 101345.465 | 0.54463 | 2.6355 | 0.488 | 13.7 | 9.4127 | 13.06 | 90 | 15
2012-02-13 18:00 | 0 | 0 | 0 | 101281.871 | 0.27188 | 2.421 | 0.488 | 13.7 | 9.2259 | 13.06 | 90 | 15
2012-02-13 19:00 | 0 | 0 | 0 | 101240.746 | 0.21225 | 2.367 | 0.488 | 13.7 | 9.06 | 13.06 | 90 | 15
2012-02-13 20:00 | 0 | 0 | 0 | 101188.547 | 0.24 | 2.26 | 0.488 | 13.7 | 8.9873 | 13.06 | 90 | 15
2012-02-13 21:00 | 0 | 0 | 0 | 101150.5785 | 0.27213 | 2.153 | 0.488 | 13.7 | 9.1222 | 13.06 | 90 | 15
2012-02-13 22:00 | 0 | 0 | 0 | 101122.1095 | 0.27513 | 2.0455 | 0.488 | 13.7 | 9.2156 | 13.06 | 90 | 15
2012-02-13 23:00 | 0 | 0 | 0 | 101108.1875 | 0.215 | 1.5625 | 0.488 | 13.7 | 9.1118 | 13.06 | 90 | 15
2012-02-14 | 0 | 0 | 0 | 101088.8905 | 0.19338 | 1.348 | 0.488 | 13.7 | 9.0185 | 13.06 | 90 | 15
2012-02-14 01:00 | 0 | 0 | 0 | 101076.871 | 0.18363 | 1.1335 | 0.488 | 13.7 | 8.9459 | 13.06 | 90 | 15
2012-02-14 02:00 | 0 | 0 | 0 | 101074.6565 | 0.20488 | 0.972 | 0.488 | 13.7 | 8.9459 | 13.06 | 90 | 15
2012-02-14 03:00 | 0 | 0 | 0 | 101068.012 | 0.281 | 1.0795 | 0.488 | 13.7 | 8.894 | 13.06 | 90 | 15
2012-02-14 04:00 | 0 | 0 | 0 | 101061.051 | 0.3535 | 1.294 | 0.488 | 13.7 | 8.8421 | 13.06 | 90 | 15
2012-02-14 05:00 | 0 | 0 | 0 | 101083.512 | 0.45788 | 1.5625 | 0.488 | 13.7 | 8.8214 | 13.06 | 90 | 15
2012-02-14 06:00 | 0.0645 | 0 | 0.0645 | 101109.7695 | 0.58475 | 2.099 | 0.488 | 13.7 | 8.6969 | 13.06 | 90 | 15
2012-02-14 07:00 | 12.1203 | 0 | 12.1203 | 101169.879 | 0.74 | 2.85 | 0.488 | 13.7 | 8.5828 | 13.06 | 90 | 15
2012-02-14 08:00 | 27.8188 | 0 | 27.8188 | 101203.414 | 0.98938 | 3.494 | 0.488 | 13.7 | 9.1637 | 13.06 | 90 | 15
2012-02-14 09:00 | 73.392 | 0.02125 | 73.399 | 101230.3045 | 1.3651 | 3.548 | 0.488 | 13.7 | 9.9624 | 13.06 | 90 | 15
2012-02-14 10:00 | 101.504 | 0.0255 | 101.5157 | 101259.7305 | 1.6451 | 3.709 | 0.488 | 13.7 | 10.2944 | 13.06 | 90 | 15
2012-02-14 11:00 | 118.4595 | 0.059 | 118.483 | 101279.34 | 1.7285 | 3.548 | 0.488 | 13.7 | 10.6263 | 13.06 | 90 | 15
2012-02-14 12:00 | 159.649 | 18.2512 | 167.4387 | 101278.0745 | 2.0194 | 3.065 | 0.488 | 13.7 | 10.9998 | 13.06 | 90 | 15
2012-02-14 13:00 | 141.3702 | 6.4715 | 143.755 | 101253.719 | 2.4535 | 3.494 | 0.488 | 13.7 | 11.2695 | 13.06 | 90 | 15
2012-02-14 14:00 | 100.1455 | 22.3382 | 105.704 | 101234.1015 | 2.5046 | 3.3335 | 0.488 | 13.7 | 11.311 | 13.06 | 90 | 15
2012-02-14 15:00 | 77.495 | 23.577 | 82.265 | 101201.5155 | 3.0098 | 3.28 | 0.488 | 13.7 | 11.4458 | 13.06 | 90 | 15
2012-02-14 16:00 | 7.0732 | 0 | 7.0732 | 101180.004 | 2.6378 | 3.387 | 0.488 | 13.7 | 10.8131 | 13.06 | 90 | 15
2012-02-14 17:00 | 0 | 0 | 0 | 101175.891 | 1.9811 | 3.816 | 0.488 | 13.7 | 10.3981 | 13.06 | 90 | 15
2012-02-14 18:00 | 0 | 0 | 0 | 101162.918 | 1.7259 | 3.977 | 0.488 | 13.7 | 10.0973 | 13.06 | 90 | 15
2012-02-14 19:00 | 0 | 0 | 0 | 101123.6915 | 1.5259 | 4.1385 | 0.488 | 13.7 | 10.284 | 13.06 | 90 | 15
2012-02-14 20:00 | 0 | 0 | 0 | 101065.4765 | 1.2431 | 4.031 | 0.488 | 13.7 | 10.0765 | 13.06 | 90 | 15
2012-02-14 21:00 | 0 | 0 | 0 | 100977.8475 | 1.6938 | 4.7285 | 0.488 | 13.7 | 9.9521 | 13.06 | 90 | 15
2012-02-14 22:00 | 0 | 0 | 0 | 100882.9335 | 2.0953 | 5.748 | 0.488 | 13.7 | 10.1699 | 13.06 | 90 | 15
2012-02-14 23:00 | 0 | 0 | 0 | 100783.598 | 2.4051 | 6.284 | 0.488 | 13.7 | 10.45 | 13.06 | 90 | 15
2012-02-15 | 0 | 0 | 0 | 100681.7265 | 2.467 | 7.2505 | 0.488 | 13.7 | 10.5433 | 13.06 | 90 | 15
2012-02-15 01:00 | 0 | 0 | 0 | 100616.242 | 2.5141 | 7.2505 | 0.488 | 13.7 | 10.6989 | 13.06 | 90 | 15
2012-02-15 02:00 | 0 | 0 | 0 | 100545.375 | 2.808 | 6.8745 | 0.488 | 13.7 | 11.1139 | 13.06 | 90 | 15
2012-02-15 03:00 | 0 | 0 | 0 | 100515.9535 | 3.4046 | 6.7135 | 0.488 | 13.7 | 11.394 | 13.06 | 90 | 15
2012-02-15 04:00 | 0 | 0 | 0 | 100492.223 | 3.7461 | 6.5525 | 0.488 | 13.7 | 11.311 | 13.06 | 90 | 15
2012-02-15 05:00 | 0 | 0 | 0 | 100510.891 | 3.4914 | 5.748 | 0.488 | 13.7 | 11.1969 | 13.06 | 90 | 15
2012-02-15 06:00 | 0.2135 | 0 | 0.2135 | 100592.1955 | 3.2538 | 5.9625 | 0.488 | 13.7 | 11.1657 | 13.06 | 90 | 15
2012-02-15 07:00 | 30.4715 | 0.58575 | 30.5615 | 100651.9925 | 2.8424 | 5.641 | 0.488 | 13.7 | 11.1865 | 13.06 | 90 | 15
2012-02-15 08:00 | 96.0597 | 26.4672 | 101.9428 | 100740.258 | 2.619 | 6.016 | 0.488 | 13.7 | 11.0309 | 13.06 | 90 | 15
2012-02-15 09:00 | 146.5505 | 165.9313 | 204.467 | 100814.6015 | 2.7349 | 6.499 | 0.488 | 13.7 | 11.0516 | 13.06 | 90 | 15
2012-02-15 10:00 | 165.5437 | 25.3128 | 175.3392 | 100876.9255 | 2.9744 | 7.5185 | 0.488 | 13.7 | 11.1969 | 13.06 | 90 | 15
2012-02-15 11:00 | 199.6763 | 204.8522 | 289.374 | 100885.785 | 3.184 | 6.982 | 0.488 | 13.7 | 11.1865 | 13.06 | 90 | 15
2012-02-15 12:00 | 198.38 | 43.6482 | 217.204 | 100879.773 | 3.5794 | 6.821 | 0.488 | 13.7 | 11.2902 | 13.06 | 90 | 15
2012-02-15 13:00 | 158.5235 | 9.5297 | 162.102 | 100919.3205 | 3.421 | 5.909 | 0.488 | 13.7 | 11.2695 | 13.06 | 90 | 15
2012-02-15 14:00 | 92.546 | 1.125 | 92.9133 | 100955.3865 | 3.4695 | 5.319 | 0.488 | 13.7 | 11.5081 | 13.06 | 90 | 15
2012-02-15 15:00 | 51.4365 | 0.021 | 51.4387 | 100996.5115 | 3.3725 | 4.46 | 0.488 | 13.7 | 11.0931 | 13.06 | 90 | 15
2012-02-15 16:00 | 11.3663 | 0 | 11.3663 | 101045.23 | 3.1299 | 3.709 | 0.488 | 13.7 | 11.1035 | 13.06 | 90 | 15
2012-02-15 17:00 | 0 | 0 | 0 | 101137.926 | 2.469 | 4.085 | 0.488 | 13.7 | 10.7716 | 13.06 | 90 | 15
2012-02-15 18:00 | 0 | 0 | 0 | 101224.613 | 1.7038 | 4.031 | 0.488 | 13.7 | 10.5433 | 13.06 | 90 | 15
2012-02-15 19:00 | 0 | 0 | 0 | 101318.254 | 1.463 | 3.977 | 0.488 | 13.7 | 10.3359 | 13.06 | 90 | 15
2012-02-15 20:00 | 0 | 0 | 0 | 101400.8245 | 1.324 | 3.87 | 0.488 | 13.7 | 10.0143 | 13.06 | 90 | 15
2012-02-15 21:00 | 0 | 0 | 0 | 101460.617 | 1.1263 | 3.548 | 0.488 | 13.7 | 9.9832 | 13.06 | 90 | 15
2012-02-15 22:00 | 0 | 0 | 0 | 101522.9415 | 0.93625 | 3.441 | 0.488 | 13.7 | 10.0558 | 13.06 | 90 | 15
2012-02-15 23:00 | 0 | 0 | 0 | 101593.1755 | 0.77 | 3.226 | 0.488 | 13.7 | 9.8898 | 13.06 | 90 | 15
2012-02-16 | 0 | 0 | 0 | 101665.621 | 0.62113 | 2.743 | 0.488 | 13.7 | 9.6097 | 13.06 | 90 | 15
2012-02-16 01:00 | 0 | 0 | 0 | 101715.9255 | 0.57025 | 2.4745 | 0.488 | 13.7 | 9.4438 | 13.06 | 90 | 15
2012-02-16 02:00 | 0 | 0 | 0 | 101745.3475 | 0.5425 | 1.992 | 0.488 | 13.7 | 9.4438 | 13.06 | 90 | 15
2012-02-16 03:00 | 0 | 0 | 0 | 101775.719 | 0.50588 | 1.938 | 0.488 | 13.7 | 9.2259 | 13.06 | 90 | 15
2012-02-16 04:00 | 0 | 0 | 0 | 101806.086 | 0.51575 | 1.7775 | 0.488 | 13.7 | 8.9044 | 13.06 | 90 | 15
2012-02-16 05:00 | 0 | 0 | 0 | 101840.574 | 0.437 | 1.4555 | 0.488 | 13.7 | 7.9189 | 13.06 | 90 | 15
2012-02-16 06:00 | 0.29175 | 0 | 0.29175 | 101888.66 | 0.45225 | 1.348 | 0.488 | 13.7 | 8.4168 | 13.06 | 90 | 15
2012-02-16 07:00 | 15.1135 | 0 | 15.1135 | 101929.4685 | 0.55925 | 1.5625 | 0.488 | 13.7 | 9.4127 | 13.06 | 90 | 15
2012-02-16 08:00 | 33.7485 | 0 | 33.7485 | 101950.035 | 0.86 | 1.724 | 0.488 | 13.7 | 9.8172 | 13.06 | 90 | 15
2012-02-16 09:00 | 32.527 | 0 | 32.527 | 101960.16 | 1.473 | 1.8845 | 0.488 | 13.7 | 10.0247 | 13.06 | 90 | 15
2012-02-16 10:00 | 24.0422 | 0 | 24.0422 | 101953.199 | 1.8473 | 2.0995 | 0.488 | 13.7 | 10.3774 | 13.06 | 90 | 15
2012-02-16 11:00 | 29.1343 | 0 | 29.1343 | 101945.6055 | 2.1114 | 1.992 | 0.488 | 13.7 | 10.6886 | 13.06 | 90 | 15
2012-02-16 12:00 | 59.7112 | 0 | 59.7112 | 101942.758 | 2.9571 | 2.475 | 0.488 | 13.7 | 11.0828 | 13.06 | 90 | 15
2012-02-16 13:00 | 96.5648 | 0.04225 | 96.5787 | 101927.254 | 4.25 | 2.6355 | 0.488 | 13.7 | 11.5703 | 13.06 | 90 | 15
2012-02-16 14:00 | 90.0145 | 0.16425 | 90.0643 | 101931.0505 | 5.349 | 3.602 | 0.488 | 13.7 | 12.2238 | 13.06 | 90 | 15
2012-02-16 15:00 | 50.516 | 0.02525 | 50.5207 | 101930.734 | 5.6501 | 3.226 | 0.488 | 13.7 | 12.2549 | 13.06 | 90 | 15
2012-02-16 16:00 | 9.716 | 0 | 9.716 | 101922.828 | 5.7128 | 3.0115 | 0.488 | 13.7 | 12.1097 | 13.06 | 90 | 15
2012-02-16 17:00 | 0 | 0 | 0 | 101924.4065 | 5.407 | 3.4405 | 0.488 | 13.7 | 11.7052 | 13.06 | 90 | 15
2012-02-16 18:00 | 0 | 0 | 0 | 101940.543 | 4.8401 | 3.8165 | 0.488 | 13.7 | 11.5807 | 13.06 | 90 | 15
2012-02-16 19:00 | 0 | 0 | 0 | 101951.301 | 4.3661 | 4.0845 | 0.488 | 13.7 | 11.5081 | 13.06 | 90 | 15
2012-02-16 20:00 | 0 | 0 | 0 | 101968.07 | 3.9249 | 4.192 | 0.488 | 13.7 | 11.5496 | 13.06 | 90 | 15
2012-02-16 21:00 | 0 | 0 | 0 | 101969.6525 | 3.4844 | 4.192 | 0.488 | 13.7 | 11.5496 | 13.06 | 90 | 15
2012-02-16 22:00 | 0 | 0 | 0 | 101987.6795 | 2.8289 | 3.9775 | 0.488 | 13.7 | 11.4355 | 13.06 | 90 | 15
2012-02-16 23:00 | 0 | 0 | 0 | 101981.6715 | 2.4185 | 3.8165 | 0.488 | 13.7 | 11.0205 | 13.06 | 90 | 15
2012-02-17 | 0 | 0 | 0 | 101953.5155 | 2.313 | 3.9235 | 0.488 | 13.7 | 11.0309 | 13.06 | 90 | 15
2012-02-17 01:00 | 0 | 0 | 0 | 101923.461 | 2.3978 | 4.031 | 0.488 | 13.7 | 11.1139 | 13.06 | 90 | 15
2012-02-17 02:00 | 0 | 0 | 0 | 101897.203 | 2.493 | 4.2995 | 0.488 | 13.7 | 11.0205 | 13.06 | 90 | 15
2012-02-17 03:00 | 0 | 0 | 0 | 101860.504 | 2.4953 | 4.8355 | 0.488 | 13.7 | 11.1035 | 13.06 | 90 | 15
2012-02-17 04:00 | 0 | 0 | 0 | 101833.297 | 2.5983 | 4.997 | 0.488 | 13.7 | 11.1035 | 13.06 | 90 | 15
2012-02-17 05:00 | 0 | 0 | 0 | 101841.5235 | 2.407 | 4.46 | 0.488 | 13.7 | 10.9998 | 13.06 | 90 | 15
2012-02-17 06:00 | 0.1585 | 0 | 0.1585 | 101847.8515 | 2.3773 | 4.2455 | 0.488 | 13.7 | 10.9998 | 13.06 | 90 | 15
2012-02-17 07:00 | 8.095 | 0 | 8.095 | 101886.7615 | 2.3475 | 4.2455 | 0.488 | 13.7 | 10.9894 | 13.06 | 90 | 15
2012-02-17 08:00 | 48.531 | 0.01275 | 48.5333 | 101884.2305 | 2.6403 | 3.28 | 0.488 | 13.7 | 11.0516 | 13.06 | 90 | 15
2012-02-17 09:00 | 32.6718 | 0 | 32.6718 | 101901.316 | 2.9576 | 2.904 | 0.488 | 13.7 | 11.1657 | 13.06 | 90 | 15
2012-02-17 10:00 | 31.5755 | 0 | 31.5755 | 101871.2615 | 3.2643 | 3.172 | 0.488 | 13.7 | 11.3006 | 13.06 | 90 | 15
2012-02-17 11:00 | 29.3105 | 0 | 29.3105 | 101850.0665 | 3.5273 | 3.1185 | 0.488 | 13.7 | 11.4355 | 13.06 | 90 | 15
2012-02-17 12:00 | 64.1123 | 0 | 64.1123 | 101791.8515 | 3.7463 | 3.6015 | 0.488 | 13.7 | 11.6948 | 13.06 | 90 | 15
2012-02-17 13:00 | 40.0643 | 0 | 40.0643 | 101771.6055 | 3.8826 | 3.4945 | 0.488 | 13.7 | 11.8919 | 13.06 | 90 | 15
2012-02-17 14:00 | 16.568 | 0 | 16.568 | 101758.949 | 3.7785 | 3.226 | 0.488 | 13.7 | 11.9437 | 13.06 | 90 | 15
2012-02-17 15:00 | 8.9075 | 0 | 8.9075 | 101754.5195 | 3.8375 | 2.7965 | 0.488 | 13.7 | 11.8815 | 13.06 | 90 | 15
2012-02-17 16:00 | 2.0633 | 0 | 2.0633 | 101750.09 | 3.7811 | 2.421 | 0.488 | 13.7 | 12.0579 | 13.06 | 90 | 15
2012-02-17 17:00 | 0 | 0 | 0 | 101749.461 | 3.6853 | 2.421 | 0.488 | 13.7 | 11.8711 | 13.06 | 90 | 15
2012-02-17 18:00 | 0 | 0 | 0 | 101755.469 | 3.7001 | 2.3675 | 0.488 | 13.7 | 11.8296 | 13.06 | 90 | 15
2012-02-17 19:00 | 0 | 0 | 0 | 101736.8045 | 3.678 | 2.046 | 0.488 | 13.7 | 11.8089 | 13.06 | 90 | 15
2012-02-17 20:00 | 0 | 0 | 0 | 101705.168 | 3.6508 | 2.2065 | 0.488 | 13.7 | 11.3006 | 13.06 | 90 | 15
2012-02-17 21:00 | 0 | 0 | 0 | 101674.168 | 3.6908 | 2.421 | 0.488 | 13.7 | 11.4769 | 13.06 | 90 | 15
2012-02-17 22:00 | 0 | 0 | 0 | 101636.5155 | 3.8341 | 2.743 | 0.488 | 13.7 | 11.4458 | 13.06 | 90 | 15
2012-02-17 23:00 | 0 | 0 | 0 | 101586.5315 | 3.9641 | 2.9575 | 0.488 | 13.7 | 11.5599 | 13.06 | 90 | 15
2012-02-18 | 0 | 0 | 0 | 101539.0785 | 3.9401 | 2.797 | 0.488 | 13.7 | 11.6429 | 13.06 | 90 | 15
2012-02-18 01:00 | 0 | 0 | 0 | 101482.4455 | 3.954 | 2.8505 | 0.488 | 13.7 | 11.674 | 13.06 | 90 | 15
2012-02-18 02:00 | 0 | 0 | 0 | 101428.664 | 3.9743 | 2.85 | 0.488 | 13.7 | 11.6637 | 13.06 | 90 | 15
2012-02-18 03:00 | 0 | 0 | 0 | 101376.7815 | 4.2291 | 3.4945 | 0.488 | 13.7 | 11.8711 | 13.06 | 90 | 15
2012-02-18 04:00 | 0 | 0 | 0 | 101314.1445 | 4.3739 | 3.6015 | 0.488 | 13.7 | 11.9645 | 13.06 | 90 | 15
2012-02-18 05:00 | 0 | 0 | 0 | 101265.7385 | 4.424 | 3.4405 | 0.488 | 13.7 | 11.9334 | 13.06 | 90 | 15
2012-02-18 06:00 | 0.186 | 0 | 0.186 | 101233.785 | 4.515 | 3.2795 | 0.488 | 13.7 | 11.9437 | 13.06 | 90 | 15
2012-02-18 07:00 | 3.7923 | 0 | 3.7923 | 101205.945 | 4.9143 | 3.7625 | 0.488 | 13.7 | 12.0682 | 13.06 | 90 | 15
2012-02-18 08:00 | 10.509 | 0 | 10.509 | 101171.461 | 5.1386 | 4.0845 | 0.488 | 13.7 | 12.0786 | 13.06 | 90 | 15
2012-02-18 09:00 | 25.63 | 0 | 25.63 | 101142.043 | 5.3363 | 4.406 | 0.488 | 13.7 | 12.4417 | 13.06 | 90 | 15
2012-02-18 10:00 | 106.5938 | 0.12225 | 106.648 | 101107.871 | 5.9181 | 4.621 | 0.488 | 13.7 | 12.9292 | 13.06 | 90 | 15
2012-02-18 11:00 | 140.503 | 0.8765 | 140.8985 | 101055.3555 | 6.8623 | 4.943 | 0.488 | 13.7 | 13.1782 | 13.06 | 90 | 15
2012-02-18 12:00 | 141.2392 | 1.5715 | 141.9425 | 100990.8205 | 7.2744 | 5.4795 | 0.488 | 13.7 | 13.3338 | 13.06 | 90 | 15
2012-02-18 13:00 | 115.48 | 0.37475 | 115.6245 | 100903.1835 | 7.3591 | 5.641 | 0.488 | 13.7 | 13.5931 | 13.06 | 90 | 15
2012-02-18 14:00 | 79.1123 | 0.038 | 79.1262 | 100826.9375 | 7.2526 | 5.426 | 0.488 | 13.7 | 13.5516 | 13.06 | 90 | 15
2012-02-18 15:00 | 41.8945 | 0 | 41.8945 | 100751.961 | 7.0584 | 5.587 | 0.488 | 13.7 | 13.4271 | 13.06 | 90 | 15
2012-02-18 16:00 | 6.435 | 0 | 6.435 | 100699.4455 | 6.5201 | 5.802 | 0.488 | 13.7 | 13.3545 | 13.06 | 90 | 15
2012-02-18 17:00 | 0 | 0 | 0 | 100647.879 | 6.1871 | 5.748 | 0.488 | 13.7 | 13.1056 | 13.06 | 90 | 15
2012-02-18 18:00 | 0 | 0 | 0 | 100606.1175 | 6.0356 | 5.694 | 0.488 | 13.7 | 13.1056 | 13.06 | 90 | 15
2012-02-18 19:00 | 0 | 0 | 0 | 100552.652 | 5.9725 | 6.016 | 0.488 | 13.7 | 12.95 | 13.06 | 90 | 15
2012-02-18 20:00 | 0 | 0 | 0 | 100508.043 | 6.0495 | 6.606 | 0.488 | 13.7 | 13.0018 | 13.06 | 90 | 15
2012-02-18 21:00 | 0 | 0 | 0 | 100464.703 | 5.9255 | 6.982 | 0.488 | 13.7 | 12.9396 | 13.06 | 90 | 15
2012-02-18 22:00 | 0 | 0 | 0 | 100442.559 | 5.6941 | 7.0355 | 0.488 | 13.7 | 12.95 | 13.06 | 90 | 15
2012-02-18 23:00 | 0 | 0 | 0 | 100534.301 | 3.6356 | 4.0845 | 0.488 | 13.7 | 12.7529 | 13.06 | 90 | 15
2012-02-19 | 0 | 0 | 0 | 100590.9335 | 2.6808 | 2.8505 | 0.488 | 13.7 | 12.2031 | 13.06 | 90 | 15
2012-02-19 01:00 | 0 | 0 | 0 | 100630.16 | 2.5989 | 3.763 | 0.488 | 13.7 | 10.2529 | 13.06 | 90 | 15
2012-02-19 02:00 | 0 | 0 | 0 | 100680.465 | 2.2346 | 4.031 | 0.488 | 13.7 | 9.9832 | 13.06 | 90 | 15
2012-02-19 03:00 | 0 | 0 | 0 | 100734.2425 | 2.215 | 4.3525 | 0.488 | 13.7 | 10.118 | 13.06 | 90 | 15
2012-02-19 04:00 | 0 | 0 | 0 | 100806.0625 | 2.0808 | 4.138 | 0.488 | 13.7 | 9.9624 | 13.06 | 90 | 15
2012-02-19 05:00 | 0 | 0 | 0 | 100894.957 | 1.9159 | 4.138 | 0.488 | 13.7 | 9.6097 | 13.06 | 90 | 15
2012-02-19 06:00 | 1.063 | 0 | 1.063 | 100990.8205 | 1.8213 | 4.299 | 0.488 | 13.7 | 9.5786 | 13.06 | 90 | 15
2012-02-19 07:00 | 30.2207 | 0.2065 | 30.2515 | 101114.5155 | 1.8154 | 4.5135 | 0.488 | 13.7 | 9.3504 | 13.06 | 90 | 15
2012-02-19 08:00 | 83.7225 | 1.8662 | 84.2673 | 101227.1405 | 1.9135 | 4.9965 | 0.488 | 13.7 | 9.2571 | 13.06 | 90 | 15
2012-02-19 09:00 | 147.4702 | 39.5655 | 162.474 | 101301.8005 | 2.341 | 5.158 | 0.488 | 13.7 | 9.7135 | 13.06 | 90 | 15
2012-02-19 10:00 | 159.6767 | 91.6363 | 200.1027 | 101370.457 | 2.8363 | 5.6405 | 0.488 | 13.7 | 10.45 | 13.06 | 90 | 15
2012-02-19 11:00 | 175.4733 | 267.3715 | 297.5987 | 101417.9105 | 3.2283 | 5.9085 | 0.488 | 13.7 | 11.145 | 13.06 | 90 | 15
2012-02-19 12:00 | 191.0778 | 50.7602 | 213.4755 | 101478.6525 | 3.1968 | 6.3915 | 0.488 | 13.7 | 11.5081 | 13.06 | 90 | 15
2012-02-19 13:00 | 149.336 | 33.9495 | 163.2883 | 101553.3125 | 3.025 | 5.372 | 0.488 | 13.7 | 11.4666 | 13.06 | 90 | 15
2012-02-19 14:00 | 113.4595 | 28.4767 | 122.8782 | 101623.2305 | 3.1795 | 4.8355 | 0.488 | 13.7 | 10.7923 | 13.06 | 90 | 15
2012-02-19 15:00 | 65.7917 | 96.4732 | 83.9005 | 101717.1875 | 3.2146 | 4.7285 | 0.488 | 13.7 | 9.9313 | 13.06 | 90 | 15
2012-02-19 16:00 | 20.6848 | 111.5773 | 30.3785 | 101847.5315 | 2.5454 | 4.2455 | 0.488 | 13.7 | 10.4811 | 13.06 | 90 | 15
2012-02-19 17:00 | 0 | 0 | 0 | 101986.734 | 1.5835 | 3.065 | 0.488 | 13.7 | 9.7135 | 13.06 | 90 | 15
2012-02-19 18:00 | 0 | 0 | 0 | 102109.168 | 1.0079 | 2.6895 | 0.488 | 13.7 | 9.4645 | 13.06 | 90 | 15
2012-02-19 19:00 | 0 | 0 | 0 | 102227.172 | 0.67225 | 2.6355 | 0.488 | 13.7 | 9.1948 | 13.06 | 90 | 15
2012-02-19 20:00 | 0 | 0 | 0 | 102346.758 | 0.48075 | 2.4745 | 0.488 | 13.7 | 9.1222 | 13.06 | 90 | 15
2012-02-19 21:00 | 0 | 0 | 0 | 102455.902 | 0.25688 | 2.26 | 0.488 | 13.7 | 8.7799 | 13.06 | 90 | 15
2012-02-19 22:00 | 0 | 0 | 0 | 102534.047 | -0.20425 | 2.26 | 0.488 | 13.7 | 8.3649 | 13.06 | 90 | 15
2012-02-19 23:00 | 0 | 0 | 0 | 102604.2775 | -0.6175 | 2.0455 | 0.488 | 13.7 | 7.9811 | 13.06 | 90 | 15
2012-02-20 | 0 | 0 | 0 | 102665.0195 | -0.89062 | 1.67 | 0.488 | 13.7 | 6.8504 | 13.06 | 90 | 15
2012-02-20 01:00 | 0 | 0 | 0 | 102720.6995 | -1.0334 | 1.509 | 0.488 | 13.7 | 6.1554 | 13.06 | 90 | 15
2012-02-20 02:00 | 0 | 0 | 0 | 102769.7385 | -1.0989 | 1.348 | 0.488 | 13.7 | 6.2799 | 13.06 | 90 | 15
2012-02-20 03:00 | 0 | 0 | 0 | 102820.3555 | -1.1682 | 1.187 | 0.488 | 13.7 | 6.1139 | 13.06 | 90 | 15
2012-02-20 04:00 | 0 | 0 | 0 | 102883.625 | -1.2549 | 1.08 | 0.488 | 13.7 | 6.1762 | 13.06 | 90 | 15
2012-02-20 05:00 | 0 | 0 | 0 | 102945.6365 | -1.4496 | 1.08 | 0.488 | 13.7 | 6.1762 | 13.06 | 90 | 15
2012-02-20 06:00 | 2.9345 | 17.3498 | 3.536 | 103002.5785 | -1.7585 | 1.1335 | 0.488 | 13.7 | 5.948 | 13.06 | 90 | 15
2012-02-20 07:00 | 35.9293 | 404.1768 | 89.6465 | 103058.5785 | -1.9734 | 1.348 | 0.488 | 13.7 | 6.0413 | 13.06 | 90 | 15
2012-02-20 08:00 | 59.8993 | 653.7898 | 227.2325 | 103106.9805 | -1.5055 | 1.348 | 0.488 | 13.7 | 6.5289 | 13.06 | 90 | 15
2012-02-20 09:00 | 68.3835 | 783.9805 | 351.381 | 103125.0115 | -0.73875 | 1.724 | 0.488 | 13.7 | 7.5973 | 13.06 | 90 | 15
2012-02-20 10:00 | 73.9868 | 839.9062 | 436.8202 | 103125.328 | -0.07425 | 1.6165 | 0.488 | 13.7 | 8.5413 | 13.06 | 90 | 15
2012-02-20 11:00 | 79.9227 | 848.64 | 473.6182 | 103117.1055 | 0.99925 | 1.831 | 0.488 | 13.7 | 9.4541 | 13.06 | 90 | 15
2012-02-20 12:00 | 78.039 | 845.9562 | 462.593 | 103097.8085 | 1.7094 | 2.1525 | 0.488 | 13.7 | 10.1699 | 13.06 | 90 | 15
2012-02-20 13:00 | 77.6988 | 771.2653 | 389.4128 | 103053.828 | 2.43 | 2.5285 | 0.488 | 13.7 | 10.4396 | 13.06 | 90 | 15
2012-02-20 14:00 | 71.716 | 666.5978 | 283.6195 | 103023.461 | 3.0096 | 2.5285 | 0.488 | 13.7 | 10.6886 | 13.06 | 90 | 15
2012-02-20 15:00 | 49.9405 | 566.5477 | 163.9805 | 102999.7305 | 2.8074 | 2.0455 | 0.488 | 13.7 | 10.5122 | 13.06 | 90 | 15
2012-02-20 16:00 | 19.9 | 159.8303 | 34.7567 | 102968.098 | 1.9088 | 1.938 | 0.488 | 13.7 | 10.6367 | 13.06 | 90 | 15
2012-02-20 17:00 | 0 | 0 | 0 | 102959.871 | 1.1446 | 1.7775 | 0.488 | 13.7 | 9.8795 | 13.06 | 90 | 15
2012-02-20 18:00 | 0 | 0 | 0 | 102970.3125 | 0.65113 | 1.724 | 0.488 | 13.7 | 9.1637 | 13.06 | 90 | 15
2012-02-20 19:00 | 0 | 0 | 0 | 102973.793 | 0.38863 | 2.153 | 0.488 | 13.7 | 8.5413 | 13.06 | 90 | 15
2012-02-20 20:00 | 0 | 0 | 0 | 102963.035 | 0.2395 | 2.4745 | 0.488 | 13.7 | 8.9562 | 13.06 | 90 | 15
2012-02-20 21:00 | 0 | 0 | 0 | 102956.707 | 0.08575 | 2.475 | 0.488 | 13.7 | 9.0703 | 13.06 | 90 | 15
2012-02-20 22:00 | 0 | 0 | 0 | 102943.4215 | -0.10475 | 2.5285 | 0.488 | 13.7 | 8.8525 | 13.06 | 90 | 15
2012-02-20 23:00 | 0 | 0 | 0 | 102924.121 | -0.25375 | 2.367 | 0.488 | 13.7 | 8.4064 | 13.06 | 90 | 15
2012-02-21 | 0 | 0 | 0 | 102897.547 | -0.40925 | 2.6895 | 0.488 | 13.7 | 8.0537 | 13.06 | 90 | 15
2012-02-21 01:00 | 0 | 0 | 0 | 102861.797 | -0.43262 | 2.797 | 0.488 | 13.7 | 8.7799 | 13.06 | 90 | 15
2012-02-21 02:00 | 0 | 0 | 0 | 102829.211 | -0.35 | 2.797 | 0.488 | 13.7 | 9.1015 | 13.06 | 90 | 15
2012-02-21 03:00 | 0 | 0 | 0 | 102795.047 | -0.29275 | 2.9575 | 0.488 | 13.7 | 9.06 | 13.06 | 90 | 15
2012-02-21 04:00 | 0 | 0 | 0 | 102763.41 | -0.39362 | 3.0115 | 0.488 | 13.7 | 9.1948 | 13.06 | 90 | 15
2012-02-21 05:00 | 0 | 0 | 0 | 102742.8435 | -0.4595 | 3.2795 | 0.488 | 13.7 | 9.2259 | 13.06 | 90 | 15
2012-02-21 06:00 | 3.2382 | 12.2645 | 3.7095 | 102742.531 | -0.56712 | 3.065 | 0.488 | 13.7 | 9.3712 | 13.06 | 90 | 15
2012-02-21 07:00 | 50.2615 | 163.2388 | 70.2387 | 102749.809 | -0.62962 | 3.119 | 0.488 | 13.7 | 9.4541 | 13.06 | 90 | 15
2012-02-21 08:00 | 116.1845 | 141.4023 | 156.9158 | 102758.664 | -0.30075 | 3.441 | 0.488 | 13.7 | 9.6305 | 13.06 | 90 | 15
2012-02-21 09:00 | 140.9335 | 399.1505 | 287.3988 | 102749.4885 | 0.116 | 3.4405 | 0.488 | 13.7 | 10.2114 | 13.06 | 90 | 15
2012-02-21 10:00 | 166.9905 | 446.5652 | 362.2065 | 102738.734 | 1.0308 | 3.602 | 0.488 | 13.7 | 10.7093 | 13.06 | 90 | 15
2012-02-21 11:00 | 178.0908 | 450.8673 | 389.895 | 102723.2305 | 2.2829 | 3.709 | 0.488 | 13.7 | 11.5392 | 13.06 | 90 | 15
2012-02-21 12:00 | 146.106 | 561.0203 | 404.3235 | 102703.9335 | 2.9393 | 3.494 | 0.488 | 13.7 | 12.2964 | 13.06 | 90 | 15
2012-02-21 13:00 | 186.2405 | 203.0195 | 272.1202 | 102683.367 | 3.85 | 4.4065 | 0.488 | 13.7 | 12.7425 | 13.06 | 90 | 15
2012-02-21 14:00 | 123.665 | 2.962 | 124.6642 | 102659.3245 | 3.9271 | 3.6555 | 0.488 | 13.7 | 13.3649 | 13.06 | 90 | 15
2012-02-21 15:00 | 85.6762 | 13.9625 | 88.0115 | 102645.7185 | 4.011 | 3.065 | 0.488 | 13.7 | 13.4168 | 13.06 | 90 | 15
2012-02-21 16:00 | 22.9088 | 66.1045 | 28.3965 | 102667.8675 | 3.831 | 2.743 | 0.488 | 13.7 | 12.9811 | 13.06 | 90 | 15
2012-02-21 17:00 | 0 | 0 | 0 | 102714.055 | 3.0683 | 2.689 | 0.488 | 13.7 | 12.5454 | 13.06 | 90 | 15
2012-02-21 18:00 | 0 | 0 | 0 | 102759.926 | 2.2993 | 2.689 | 0.488 | 13.7 | 11.7881 | 13.06 | 90 | 15
2012-02-21 19:00 | 0 | 0 | 0 | 102796.3125 | 1.6335 | 2.689 | 0.488 | 13.7 | 10.8234 | 13.06 | 90 | 15
2012-02-21 20:00 | 0 | 0 | 0 | 102836.172 | 1.005 | 2.689 | 0.488 | 13.7 | 11.1346 | 13.06 | 90 | 15
2012-02-21 21:00 | 0 | 0 | 0 | 102878.563 | 0.742 | 2.689 | 0.488 | 13.7 | 10.2321 | 13.06 | 90 | 15
2012-02-21 22:00 | 0 | 0 | 0 | 102909.5705 | 0.69713 | 2.5285 | 0.488 | 13.7 | 9.2467 | 13.06 | 90 | 15
2012-02-21 23:00 | 0 | 0 | 0 | 102917.7965 | 0.64375 | 2.5285 | 0.488 | 13.7 | 9.1741 | 13.06 | 90 | 15
2012-02-22 | 0 | 0 | 0 | 102905.1405 | 0.56625 | 2.582 | 0.488 | 13.7 | 9.0703 | 13.06 | 90 | 15
2012-02-22 01:00 | 0 | 0 | 0 | 102892.4845 | 0.36288 | 2.6355 | 0.488 | 13.7 | 8.9562 | 13.06 | 90 | 15
2012-02-22 02:00 | 0 | 0 | 0 | 102878.5625 | 0.028625 | 2.904 | 0.488 | 13.7 | 8.8836 | 13.06 | 90 | 15
2012-02-22 03:00 | 0 | 0 | 0 | 102858.637 | -0.13312 | 3.011 | 0.488 | 13.7 | 9.6201 | 13.06 | 90 | 15
2012-02-22 04:00 | 0 | 0 | 0 | 102824.1485 | -0.1925 | 2.528 | 0.488 | 13.7 | 9.5475 | 13.06 | 90 | 15
2012-02-22 05:00 | 0 | 0 | 0 | 102818.7735 | -0.34287 | 2.689 | 0.488 | 13.7 | 9.7757 | 13.06 | 90 | 15
2012-02-22 06:00 | 4.2953 | 26.783 | 5.4295 | 102801.6915 | -0.50837 | 2.2065 | 0.488 | 13.7 | 10.0247 | 13.06 | 90 | 15
2012-02-22 07:00 | 38.635 | 416.8247 | 98.0195 | 102826.0465 | -0.45912 | 2.0995 | 0.488 | 13.7 | 10.5537 | 13.06 | 90 | 15
2012-02-22 08:00 | 59.8875 | 664.7735 | 237.6722 | 102810.5465 | -0.051375 | 2.046 | 0.488 | 13.7 | 10.6367 | 13.06 | 90 | 15
2012-02-22 09:00 | 70.8093 | 775.731 | 359.4887 | 102782.707 | 0.34888 | 2.421 | 0.488 | 13.7 | 11.3006 | 13.06 | 90 | 15
2012-02-22 10:00 | 76.8173 | 828.7328 | 444.1248 | 102729.5585 | 1.6838 | 2.904 | 0.488 | 13.7 | 12.2135 | 13.06 | 90 | 15
2012-02-22 11:00 | 85.308 | 829.9715 | 479.5958 | 102653.3125 | 2.6515 | 2.958 | 0.488 | 13.7 | 12.9292 | 13.06 | 90 | 15
2012-02-22 12:00 | 82.8882 | 828.5895 | 468.5905 | 102563.1485 | 4.1055 | 3.1185 | 0.488 | 13.7 | 13.5205 | 13.06 | 90 | 15
2012-02-22 13:00 | 103.7455 | 699.157 | 394.9262 | 102436.2855 | 5.3396 | 3.709 | 0.488 | 13.7 | 13.8421 | 13.06 | 90 | 15
2012-02-22 14:00 | 135.787 | 371.0235 | 260.0417 | 102330.9375 | 5.9706 | 3.9235 | 0.488 | 13.7 | 13.728 | 13.06 | 90 | 15
2012-02-22 15:00 | 102.567 | 38.3987 | 111.5075 | 102247.418 | 5.7553 | 3.763 | 0.488 | 13.7 | 13.6346 | 13.06 | 90 | 15
2012-02-22 16:00 | 30.8315 | 4.546 | 31.2933 | 102190.1525 | 4.9823 | 3.709 | 0.488 | 13.7 | 13.4271 | 13.06 | 90 | 15
2012-02-22 17:00 | 0 | 0 | 0 | 102128.465 | 4.23 | 4.138 | 0.488 | 13.7 | 12.9707 | 13.06 | 90 | 15
2012-02-22 18:00 | 0 | 0 | 0 | 102083.8555 | 3.5576 | 4.567 | 0.488 | 13.7 | 12.784 | 13.06 | 90 | 15
2012-02-22 19:00 | 0 | 0 | 0 | 102008.25 | 2.9451 | 4.8895 | 0.488 | 13.7 | 12.7944 | 13.06 | 90 | 15
2012-02-22 20:00 | 0 | 0 | 0 | 101933.586 | 2.3914 | 4.728 | 0.488 | 13.7 | 12.535 | 13.06 | 90 | 15
2012-02-22 21:00 | 0 | 0 | 0 | 101854.8085 | 2.0574 | 4.5135 | 0.488 | 13.7 | 12.3483 | 13.06 | 90 | 15
2012-02-22 22:00 | 0 | 0 | 0 | 101807.3515 | 2.208 | 4.031 | 0.488 | 13.7 | 12.2861 | 13.06 | 90 | 15
2012-02-22 23:00 | 0 | 0 | 0 | 101725.0975 | 2.2966 | 4.46 | 0.488 | 13.7 | 11.9852 | 13.06 | 90 | 15
2012-02-23 | 0 | 0 | 0 | 101680.172 | 2.3296 | 5.2115 | 0.488 | 13.7 | 11.9749 | 13.06 | 90 | 15
2012-02-23 01:00 | 0 | 0 | 0 | 101664.039 | 2.3151 | 5.802 | 0.488 | 13.7 | 11.8296 | 13.06 | 90 | 15
2012-02-23 02:00 | 0 | 0 | 0 | 101622.914 | 2.8058 | 6.177 | 0.488 | 13.7 | 11.5288 | 13.06 | 90 | 15
2012-02-23 03:00 | 0 | 0 | 0 | 101594.125 | 3.1639 | 6.4455 | 0.488 | 13.7 | 11.4666 | 13.06 | 90 | 15
2012-02-23 04:00 | 0 | 0 | 0 | 101615.008 | 3.1466 | 5.5335 | 0.488 | 13.7 | 11.6429 | 13.06 | 90 | 15
2012-02-23 05:00 | 0 | 0 | 0 | 101652.969 | 3.2904 | 5.104 | 0.488 | 13.7 | 11.6325 | 13.06 | 90 | 15
2012-02-23 06:00 | 0.421 | 0 | 0.421 | 101720.672 | 3.2788 | 4.943 | 0.488 | 13.7 | 11.8296 | 13.06 | 90 | 15
2012-02-23 07:00 | 4.4205 | 0 | 4.4205 | 101758.004 | 3.4653 | 4.46 | 0.488 | 13.7 | 12.0786 | 13.06 | 90 | 15
2012-02-23 08:00 | 9.3027 | 0 | 9.3027 | 101805.141 | 3.6448 | 3.28 | 0.488 | 13.7 | 12.2135 | 13.06 | 90 | 15
2012-02-23 09:00 | 15.777 | 0 | 15.777 | 101840.574 | 3.7084 | 3.2795 | 0.488 | 13.7 | 12.4935 | 13.06 | 90 | 15
2012-02-23 10:00 | 32.5697 | 0 | 32.5697 | 101836.7775 | 3.9288 | 3.226 | 0.488 | 13.7 | 12.8047 | 13.06 | 90 | 15
2012-02-23 11:00 | 61.714 | 0 | 61.714 | 101828.8675 | 4.4815 | 3.7625 | 0.488 | 13.7 | 13.0018 | 13.06 | 90 | 15
2012-02-23 12:00 | 69.6227 | 0 | 69.6227 | 101838.992 | 5.1685 | 3.709 | 0.488 | 13.7 | 13.2508 | 13.06 | 90 | 15
2012-02-23 13:00 | 46.4245 | 0 | 46.4245 | 101848.484 | 5.6203 | 3.548 | 0.488 | 13.7 | 13.4583 | 13.06 | 90 | 15
2012-02-23 14:00 | 28.3553 | 0 | 28.3553 | 101854.8085 | 5.7649 | 3.709 | 0.488 | 13.7 | 13.6139 | 13.06 | 90 | 15
2012-02-23 15:00 | 17.0472 | 0 | 17.0472 | 101849.75 | 5.8993 | 3.6015 | 0.488 | 13.7 | 13.8213 | 13.06 | 90 | 15
2012-02-23 16:00 | 4.8922 | 0 | 4.8922 | 101873.4765 | 6.0166 | 3.387 | 0.488 | 13.7 | 14.0599 | 13.06 | 90 | 15
2012-02-23 17:00 | 0 | 0 | 0 | 101907.957 | 6.0508 | 3.226 | 0.488 | 13.7 | 14.0184 | 13.06 | 90 | 15
2012-02-23 18:00 | 0 | 0 | 0 | 101945.9215 | 6.3081 | 3.3335 | 0.488 | 13.7 | 13.8317 | 13.06 | 90 | 15
2012-02-23 19:00 | 0 | 0 | 0 | 101973.4455 | 6.7349 | 4.031 | 0.488 | 13.7 | 13.8628 | 13.06 | 90 | 15
2012-02-23 20:00 | 0 | 0 | 0 | 101998.754 | 6.9079 | 4.2455 | 0.488 | 13.7 | 13.8317 | 13.06 | 90 | 15
2012-02-23 21:00 | 0 | 0 | 0 | 102029.125 | 6.8933 | 4.192 | 0.488 | 13.7 | 13.7695 | 13.06 | 90 | 15
2012-02-23 22:00 | 0 | 0 | 0 | 102053.801 | 6.8559 | 4.192 | 0.488 | 13.7 | 13.7383 | 13.06 | 90 | 15
2012-02-23 23:00 | 0 | 0 | 0 | 102068.3555 | 6.9436 | 3.9775 | 0.488 | 13.7 | 13.8213 | 13.06 | 90 | 15
2012-02-24 | 0 | 0 | 0 | 102083.2265 | 7.0456 | 3.9775 | 0.488 | 13.7 | 13.9043 | 13.06 | 90 | 15
2012-02-24 01:00 | 0 | 0 | 0 | 102074.367 | 7.0921 | 4.621 | 0.488 | 13.7 | 13.8109 | 13.06 | 90 | 15
2012-02-24 02:00 | 0 | 0 | 0 | 102056.332 | 7.1183 | 4.5675 | 0.488 | 13.7 | 13.8213 | 13.06 | 90 | 15
2012-02-24 03:00 | 0 | 0 | 0 | 102068.039 | 7.1399 | 4.5675 | 0.488 | 13.7 | 13.8836 | 13.06 | 90 | 15
2012-02-24 04:00 | 0 | 0 | 0 | 102084.8085 | 7.1238 | 3.9775 | 0.488 | 13.7 | 13.8939 | 13.06 | 90 | 15
2012-02-24 05:00 | 0 | 0 | 0 | 102100.625 | 7.0805 | 3.655 | 0.488 | 13.7 | 13.9354 | 13.06 | 90 | 15
2012-02-24 06:00 | 0.45825 | 0 | 0.45825 | 102115.8085 | 7.0055 | 3.924 | 0.488 | 13.7 | 13.9977 | 13.06 | 90 | 15
2012-02-24 07:00 | 5.542 | 0 | 5.542 | 102134.477 | 7.1804 | 4.3525 | 0.488 | 13.7 | 14.0807 | 13.06 | 90 | 15
2012-02-24 08:00 | 13.7413 | 0 | 13.7413 | 102140.1715 | 7.345 | 4.3525 | 0.488 | 13.7 | 14.0184 | 13.06 | 90 | 15
2012-02-24 09:00 | 23.643 | 0 | 23.643 | 102148.078 | 7.432 | 4.3525 | 0.488 | 13.7 | 13.9977 | 13.06 | 90 | 15
2012-02-24 10:00 | 34.8255 | 0 | 34.8255 | 102122.453 | 7.7169 | 4.5675 | 0.488 | 13.7 | 14.0392 | 13.06 | 90 | 15
2012-02-24 11:00 | 44.191 | 0 | 44.191 | 102092.3985 | 8.0301 | 4.5675 | 0.488 | 13.7 | 14.1014 | 13.06 | 90 | 15
2012-02-24 12:00 | 53.302 | 0 | 53.302 | 102068.039 | 8.5776 | 5.2115 | 0.488 | 13.7 | 14.1325 | 13.06 | 90 | 15
2012-02-24 13:00 | 49.0478 | 0 | 49.0478 | 102022.484 | 8.9563 | 5.265 | 0.488 | 13.7 | 14.1429 | 13.06 | 90 | 15
2012-02-24 14:00 | 31.325 | 0 | 31.325 | 102007.2965 | 9.0851 | 5.8015 | 0.488 | 13.7 | 14.2674 | 13.06 | 90 | 15
2012-02-24 15:00 | 13.9053 | 0 | 13.9053 | 102011.4105 | 9.3113 | 5.855 | 0.488 | 13.7 | 14.2155 | 13.06 | 90 | 15
2012-02-24 16:00 | 1.995 | 0 | 1.995 | 102036.086 | 9.4015 | 5.48 | 0.488 | 13.7 | 14.1118 | 13.06 | 90 | 15
2012-02-24 17:00 | 0 | 0 | 0 | 102073.102 | 9.3948 | 5.2115 | 0.488 | 13.7 | 13.9769 | 13.06 | 90 | 15
2012-02-24 18:00 | 0 | 0 | 0 | 102119.289 | 9.3456 | 4.7285 | 0.488 | 13.7 | 13.8732 | 13.06 | 90 | 15
2012-02-24 19:00 | 0 | 0 | 0 | 102181.297 | 9.0838 | 4.4065 | 0.488 | 13.7 | 13.8524 | 13.06 | 90 | 15
2012-02-24 20:00 | 0 | 0 | 0 | 102258.492 | 8.5238 | 3.548 | 0.488 | 13.7 | 13.8732 | 13.06 | 90 | 15
2012-02-24 21:00 | 0 | 0 | 0 | 102308.477 | 7.9171 | 2.797 | 0.488 | 13.7 | 13.9873 | 13.06 | 90 | 15
2012-02-24 22:00 | 0 | 0 | 0 | 102330.625 | 7.3773 | 2.6355 | 0.488 | 13.7 | 13.9251 | 13.06 | 90 | 15
2012-02-24 23:00 | 0 | 0 | 0 | 102368.9025 | 6.4021 | 2.6895 | 0.488 | 13.7 | 13.4168 | 13.06 | 90 | 15
2012-02-25 | 0 | 0 | 0 | 102386.305 | 5.1223 | 2.099 | 0.488 | 13.7 | 12.5454 | 13.06 | 90 | 15
2012-02-25 01:00 | 0 | 0 | 0 | 102363.5235 | 4.1441 | 1.6165 | 0.488 | 13.7 | 12.3691 | 13.06 | 90 | 15
2012-02-25 02:00 | 0 | 0 | 0 | 102345.805 | 3.3769 | 1.348 | 0.488 | 13.7 | 10.9894 | 13.06 | 90 | 15
2012-02-25 03:00 | 0 | 0 | 0 | 102331.254 | 2.7468 | 1.187 | 0.488 | 13.7 | 11.1243 | 13.06 | 90 | 15
2012-02-25 04:00 | 0 | 0 | 0 | 102313.539 | 2.4878 | 0.8115 | 0.488 | 13.7 | 11.311 | 13.06 | 90 | 15
2012-02-25 05:00 | 0 | 0 | 0 | 102275.895 | 2.3264 | 1.0795 | 0.488 | 13.7 | 11.2902 | 13.06 | 90 | 15
2012-02-25 06:00 | 8.324 | 0.94375 | 8.3833 | 102247.7345 | 1.8964 | 1.4555 | 0.488 | 13.7 | 11.4043 | 13.06 | 90 | 15
2012-02-25 07:00 | 57.3895 | 229.8363 | 100.2973 | 102253.7465 | 1.674 | 1.026 | 0.488 | 13.7 | 11.5288 | 13.06 | 90 | 15
2012-02-25 08:00 | 69.1278 | 645.4182 | 252.1892 | 102235.398 | 2.2766 | 1.1335 | 0.488 | 13.7 | 11.7778 | 13.06 | 90 | 15
2012-02-25 09:00 | 106.8778 | 642.8185 | 356.9857 | 102181.9295 | 3.6939 | 1.187 | 0.488 | 13.7 | 12.2653 | 13.06 | 90 | 15
2012-02-25 10:00 | 85.7387 | 814.5553 | 460.8545 | 102125.6175 | 5.3091 | 1.509 | 0.488 | 13.7 | 12.5869 | 13.06 | 90 | 15
2012-02-25 11:00 | 88.5558 | 809.0657 | 486.6042 | 102066.4575 | 6.9855 | 2.4215 | 0.488 | 13.7 | 13.1471 | 13.06 | 90 | 15
2012-02-25 12:00 | 118.4025 | 655.6392 | 435.159 | 102004.766 | 8.1695 | 3.924 | 0.488 | 13.7 | 13.4375 | 13.06 | 90 | 15
2012-02-25 13:00 | 109.4543 | 603.7625 | 368.1785 | 101943.3945 | 8.4571 | 3.9775 | 0.488 | 13.7 | 13.8006 | 13.06 | 90 | 15
2012-02-25 14:00 | 79.0825 | 607.8872 | 287.661 | 101877.2695 | 8.5074 | 3.6555 | 0.488 | 13.7 | 13.4686 | 13.06 | 90 | 15
2012-02-25 15:00 | 57.0373 | 571.161 | 185.742 | 101827.918 | 8.1476 | 3.1185 | 0.488 | 13.7 | 13.4271 | 13.06 | 90 | 15
2012-02-25 16:00 | 26.3955 | 230.3632 | 50.733 | 101822.539 | 7.1811 | 2.689 | 0.488 | 13.7 | 13.562 | 13.06 | 90 | 15
2012-02-25 17:00 | 0 | 0 | 0 | 101849.75 | 5.9606 | 2.5285 | 0.488 | 13.7 | 13.1678 | 13.06 | 90 | 15
2012-02-25 18:00 | 0 | 0 | 0 | 101848.4845 | 4.8973 | 2.367 | 0.488 | 13.7 | 12.8255 | 13.06 | 90 | 15
2012-02-25 19:00 | 0 | 0 | 0 | 101882.016 | 4.0264 | 2.367 | 0.488 | 13.7 | 12.5558 | 13.06 | 90 | 15
2012-02-25 20:00 | 0 | 0 | 0 | 101908.2735 | 3.156 | 2.26 | 0.488 | 13.7 | 12.4002 | 13.06 | 90 | 15
2012-02-25 21:00 | 0 | 0 | 0 | 101921.879 | 2.4471 | 2.0995 | 0.488 | 13.7 | 12.1823 | 13.06 | 90 | 15
2012-02-25 22:00 | 0 | 0 | 0 | 101942.758 | 1.8228 | 1.992 | 0.488 | 13.7 | 11.923 | 13.06 | 90 | 15
2012-02-25 23:00 | 0 | 0 | 0 | 101959.844 | 1.1993 | 1.616 | 0.488 | 13.7 | 11.6844 | 13.06 | 90 | 15
2012-02-26 | 0 | 0 | 0 | 101963.6405 | 0.6745 | 1.455 | 0.488 | 13.7 | 11.4251 | 13.06 | 90 | 15
2012-02-26 01:00 | 0 | 0 | 0 | 101985.148 | 0.39213 | 1.026 | 0.488 | 13.7 | 11.3006 | 13.06 | 90 | 15
2012-02-26 02:00 | 0 | 0 | 0 | 102000.969 | 0.26913 | 1.187 | 0.488 | 13.7 | 11.2695 | 13.06 | 90 | 15
2012-02-26 03:00 | 0 | 0 | 0 | 101998.121 | 0.26213 | 1.509 | 0.488 | 13.7 | 11.2384 | 13.06 | 90 | 15
2012-02-26 04:00 | 0 | 0 | 0 | 102029.4415 | 0.257 | 1.616 | 0.488 | 13.7 | 11.228 | 13.06 | 90 | 15
2012-02-26 05:00 | 0 | 0 | 0 | 102025.016 | 0.32763 | 1.724 | 0.488 | 13.7 | 11.2176 | 13.06 | 90 | 15
2012-02-26 06:00 | 3.0755 | 0 | 3.0755 | 102031.6605 | 0.39425 | 1.6165 | 0.488 | 13.7 | 11.0516 | 13.06 | 90 | 15
2012-02-26 07:00 | 24.0795 | 0 | 24.0795 | 102064.242 | 0.51625 | 2.0455 | 0.488 | 13.7 | 11.0724 | 13.06 | 90 | 15
2012-02-26 08:00 | 80.1102 | 0.097 | 80.1338 | 102098.094 | 1.2495 | 2.6355 | 0.488 | 13.7 | 11.2176 | 13.06 | 90 | 15
2012-02-26 09:00 | 78.5815 | 0 | 78.5815 | 102126.8825 | 2.1264 | 2.636 | 0.488 | 13.7 | 11.4147 | 13.06 | 90 | 15
2012-02-26 10:00 | 93.327 | 0.00425 | 93.327 | 102138.59 | 2.8893 | 2.9575 | 0.488 | 13.7 | 11.5496 | 13.06 | 90 | 15
2012-02-26 11:00 | 121.8285 | 3.6485 | 123.6545 | 102157.5705 | 3.588 | 2.6895 | 0.488 | 13.7 | 11.923 | 13.06 | 90 | 15
2012-02-26 12:00 | 195.872 | 110.7385 | 248.4737 | 102176.867 | 4.8116 | 2.6895 | 0.488 | 13.7 | 12.2238 | 13.06 | 90 | 15
2012-02-26 13:00 | 160.4245 | 190.8773 | 247.7915 | 102188.574 | 6.5076 | 2.421 | 0.488 | 13.7 | 12.2964 | 13.06 | 90 | 15
2012-02-26 14:00 | 111.729 | 6.1765 | 114.069 | 102186.043 | 6.9626 | 1.7235 | 0.488 | 13.7 | 12.3794 | 13.06 | 90 | 15
2012-02-26 15:00 | 66.7512 | 23.2147 | 70.8605 | 102202.496 | 6.8501 | 1.348 | 0.488 | 13.7 | 13.0537 | 13.06 | 90 | 15
2012-02-26 16:00 | 21.7323 | 12.3193 | 23.5132 | 102226.539 | 6.9305 | 0.704 | 0.488 | 13.7 | 12.9085 | 13.06 | 90 | 15
2012-02-26 17:00 | 0.01375 | 0 | 0.01375 | 102262.6015 | 6.3126 | 1.348 | 0.488 | 13.7 | 12.6803 | 13.06 | 90 | 15
2012-02-26 18:00 | 0 | 0 | 0 | 102298.035 | 5.3493 | 1.67 | 0.488 | 13.7 | 12.5661 | 13.06 | 90 | 15
2012-02-26 19:00 | 0 | 0 | 0 | 102321.445 | 5.021 | 1.831 | 0.488 | 13.7 | 12.3898 | 13.06 | 90 | 15
2012-02-26 20:00 | 0 | 0 | 0 | 102346.7575 | 4.7555 | 1.4555 | 0.488 | 13.7 | 11.7674 | 13.06 | 90 | 15
2012-02-26 21:00 | 0 | 0 | 0 | 102365.422 | 4.4903 | 1.187 | 0.488 | 13.7 | 11.4147 | 13.06 | 90 | 15
2012-02-26 22:00 | 0 | 0 | 0 | 102382.508 | 4.0049 | 1.2405 | 0.488 | 13.7 | 10.6678 | 13.06 | 90 | 15
2012-02-26 23:00 | 0 | 0 | 0 | 102400.535 | 3.6095 | 1.509 | 0.488 | 13.7 | 10.8234 | 13.06 | 90 | 15
2012-02-27 | 0 | 0 | 0 | 102399.586 | 3.3729 | 1.8845 | 0.488 | 13.7 | 10.8857 | 13.06 | 90 | 15
2012-02-27 01:00 | 0 | 0 | 0 | 102376.18 | 3.0788 | 2.26 | 0.488 | 13.7 | 9.3089 | 13.06 | 90 | 15
2012-02-27 02:00 | 0 | 0 | 0 | 102367.953 | 2.9753 | 2.2065 | 0.488 | 13.7 | 9.2259 | 13.06 | 90 | 15
2012-02-27 03:00 | 0 | 0 | 0 | 102352.766 | 3.2648 | 1.724 | 0.488 | 13.7 | 9.9106 | 13.06 | 90 | 15
2012-02-27 04:00 | 0 | 0 | 0 | 102364.473 | 2.9371 | 1.616 | 0.488 | 13.7 | 10.2425 | 13.06 | 90 | 15
2012-02-27 05:00 | 0 | 0 | 0 | 102381.875 | 2.62 | 1.7235 | 0.488 | 13.7 | 10.5433 | 13.06 | 90 | 15
2012-02-27 06:00 | 8.0265 | 0 | 8.0265 | 102372.6995 | 2.3753 | 1.7235 | 0.488 | 13.7 | 10.5226 | 13.06 | 90 | 15
2012-02-27 07:00 | 38.2903 | 0 | 38.2903 | 102392.9455 | 2.2975 | 1.7775 | 0.488 | 13.7 | 10.3774 | 13.06 | 90 | 15
2012-02-27 08:00 | 79.0982 | 0.2445 | 79.181 | 102357.8285 | 2.5533 | 2.1525 | 0.488 | 13.7 | 10.8442 | 13.06 | 90 | 15
2012-02-27 09:00 | 146.7227 | 11.2112 | 151.3835 | 102299.9335 | 3.2778 | 2.6355 | 0.488 | 13.7 | 11.4562 | 13.06 | 90 | 15
2012-02-27 10:00 | 188.3388 | 33.3218 | 203.6432 | 102247.4175 | 4.3725 | 2.6895 | 0.488 | 13.7 | 11.923 | 13.06 | 90 | 15
2012-02-27 11:00 | 241.684 | 194.3025 | 339.8465 | 102193.3205 | 5.7689 | 3.172 | 0.488 | 13.7 | 12.5765 | 13.06 | 90 | 15
2012-02-27 12:00 | 225.1573 | 188.1895 | 318.9405 | 102102.5235 | 7.4309 | 3.763 | 0.488 | 13.7 | 13.3856 | 13.06 | 90 | 15
2012-02-27 13:00 | 180.148 | 19.6755 | 189.0983 | 102074.3675 | 7.9115 | 3.6015 | 0.488 | 13.7 | 14.2881 | 13.06 | 90 | 15
2012-02-27 14:00 | 141.8953 | 7.3773 | 144.6142 | 102040.828 | 7.9586 | 3.763 | 0.488 | 13.7 | 14.257 | 13.06 | 90 | 15
2012-02-27 15:00 | 77.7885 | 16.6125 | 81.1492 | 101994.641 | 7.8196 | 4.031 | 0.488 | 13.7 | 14.174 | 13.06 | 90 | 15
2012-02-27 16:00 | 20.5968 | 0.00425 | 20.5968 | 102002.2345 | 7.4609 | 3.4945 | 0.488 | 13.7 | 14.2674 | 13.06 | 90 | 15
2012-02-27 17:00 | 0.0175 | 0 | 0.0175 | 101989.2615 | 6.881 | 2.8505 | 0.488 | 13.7 | 13.9873 | 13.06 | 90 | 15
2012-02-27 18:00 | 0 | 0 | 0 | 101995.9065 | 6.4951 | 2.26 | 0.488 | 13.7 | 13.7072 | 13.06 | 90 | 15
2012-02-27 19:00 | 0 | 0 | 0 | 101976.6135 | 6.1708 | 2.5285 | 0.488 | 13.7 | 13.396 | 13.06 | 90 | 15
2012-02-27 20:00 | 0 | 0 | 0 | 101971.863 | 6.0893 | 2.6895 | 0.488 | 13.7 | 12.867 | 13.06 | 90 | 15
2012-02-27 21:00 | 0 | 0 | 0 | 101984.836 | 6.0176 | 2.6895 | 0.488 | 13.7 | 12.7217 | 13.06 | 90 | 15
2012-02-27 22:00 | 0 | 0 | 0 | 101979.457 | 6.0046 | 2.5285 | 0.488 | 13.7 | 12.6284 | 13.06 | 90 | 15
2012-02-27 23:00 | 0 | 0 | 0 | 101995.59 | 6.0776 | 2.582 | 0.488 | 13.7 | 12.535 | 13.06 | 90 | 15
2012-02-28 | 0 | 0 | 0 | 101992.1095 | 6.1401 | 3.0115 | 0.488 | 13.7 | 12.5973 | 13.06 | 90 | 15
2012-02-28 01:00 | 0 | 0 | 0 | 101968.703 | 6.1279 | 3.065 | 0.488 | 13.7 | 12.5661 | 13.06 | 90 | 15
2012-02-28 02:00 | 0 | 0 | 0 | 101968.3865 | 6.0531 | 2.8505 | 0.488 | 13.7 | 12.5454 | 13.06 | 90 | 15
2012-02-28 03:00 | 0 | 0 | 0 | 101943.3905 | 5.9808 | 3.065 | 0.488 | 13.7 | 12.5558 | 13.06 | 90 | 15
2012-02-28 04:00 | 0 | 0 | 0 | 101926.3085 | 5.9416 | 3.011 | 0.488 | 13.7 | 12.5973 | 13.06 | 90 | 15
2012-02-28 05:00 | 0 | 0 | 0 | 101918.719 | 5.9843 | 2.904 | 0.488 | 13.7 | 12.6699 | 13.06 | 90 | 15
2012-02-28 06:00 | 1.664 | 0 | 1.664 | 101921.5625 | 6.1414 | 3.011 | 0.488 | 13.7 | 12.6906 | 13.06 | 90 | 15
2012-02-28 07:00 | 9.3637 | 0 | 9.3637 | 101930.7385 | 6.3357 | 3.2795 | 0.488 | 13.7 | 12.7736 | 13.06 | 90 | 15
2012-02-28 08:00 | 29.6178 | 0 | 29.6178 | 101925.043 | 6.5368 | 3.4945 | 0.488 | 13.7 | 12.8981 | 13.06 | 90 | 15
2012-02-28 09:00 | 26.3545 | 0 | 26.3545 | 101929.156 | 6.9059 | 3.065 | 0.488 | 13.7 | 13.0952 | 13.06 | 90 | 15
2012-02-28 10:00 | 30.5575 | 0 | 30.5575 | 101930.734 | 7.279 | 3.548 | 0.488 | 13.7 | 13.3027 | 13.06 | 90 | 15
2012-02-28 11:00 | 47.4813 | 0 | 47.4813 | 101925.6715 | 7.5624 | 3.441 | 0.488 | 13.7 | 13.4686 | 13.06 | 90 | 15
2012-02-28 12:00 | 49.3122 | 0 | 49.3122 | 101919.9845 | 7.8954 | 3.0115 | 0.488 | 13.7 | 13.7072 | 13.06 | 90 | 15
2012-02-28 13:00 | 33.5705 | 0 | 33.5705 | 101915.867 | 8.1179 | 2.7965 | 0.488 | 13.7 | 13.9043 | 13.06 | 90 | 15
2012-02-28 14:00 | 26.6325 | 0 | 26.6325 | 101921.25 | 8.2268 | 2.797 | 0.488 | 13.7 | 14.1118 | 13.06 | 90 | 15
2012-02-28 15:00 | 18.886 | 0 | 18.886 | 101933.8985 | 8.3684 | 2.904 | 0.488 | 13.7 | 14.2363 | 13.06 | 90 | 15
2012-02-28 16:00 | 7.4255 | 0 | 7.4255 | 101957.629 | 8.4839 | 3.011 | 0.488 | 13.7 | 14.2881 | 13.06 | 90 | 15
2012-02-28 17:00 | 0.043 | 0 | 0.043 | 101999.07 | 8.4978 | 2.9575 | 0.488 | 13.7 | 14.3607 | 13.06 | 90 | 15
2012-02-28 18:00 | 0 | 0 | 0 | 102037.9845 | 8.4901 | 3.065 | 0.488 | 13.7 | 14.2466 | 13.06 | 90 | 15
2012-02-28 19:00 | 0 | 0 | 0 | 102049.3715 | 8.5054 | 3.011 | 0.488 | 13.7 | 14.1325 | 13.06 | 90 | 15
2012-02-28 20:00 | 0 | 0 | 0 | 102065.191 | 8.4685 | 3.011 | 0.488 | 13.7 | 14.0184 | 13.06 | 90 | 15
2012-02-28 21:00 | 0 | 0 | 0 | 102092.4025 | 8.427 | 2.743 | 0.488 | 13.7 | 13.8628 | 13.06 | 90 | 15
2012-02-28 22:00 | 0 | 0 | 0 | 102118.6565 | 8.3895 | 2.475 | 0.488 | 13.7 | 13.8524 | 13.06 | 90 | 15
2012-02-28 23:00 | 0 | 0 | 0 | 102132.578 | 8.381 | 2.582 | 0.488 | 13.7 | 13.8524 | 13.06 | 90 | 15
2012-02-29 | 0 | 0 | 0 | 102153.7735 | 8.3754 | 2.5285 | 0.488 | 13.7 | 13.8524 | 13.06 | 90 | 15
2012-02-29 01:00 | 0 | 0 | 0 | 102167.0625 | 8.3504 | 2.475 | 0.488 | 13.7 | 13.8524 | 13.06 | 90 | 15
2012-02-29 02:00 | 0 | 0 | 0 | 102173.07 | 8.3428 | 2.3675 | 0.488 | 13.7 | 13.8213 | 13.06 | 90 | 15
2012-02-29 03:00 | 0 | 0 | 0 | 102185.41 | 8.3041 | 1.9385 | 0.488 | 13.7 | 13.7902 | 13.06 | 90 | 15
2012-02-29 04:00 | 0 | 0 | 0 | 102204.3945 | 8.2781 | 1.724 | 0.488 | 13.7 | 13.7902 | 13.06 | 90 | 15
2012-02-29 05:00 | 0 | 0 | 0 | 102212.9375 | 8.2471 | 1.724 | 0.488 | 13.7 | 13.8006 | 13.06 | 90 | 15
2012-02-29 06:00 | 2.1435 | 0 | 2.1435 | 102225.59 | 8.2139 | 1.4015 | 0.488 | 13.7 | 13.7383 | 13.06 | 90 | 15
2012-02-29 07:00 | 17.4722 | 0 | 17.4722 | 102248.367 | 8.1876 | 1.1335 | 0.488 | 13.7 | 13.7591 | 13.06 | 90 | 15
2012-02-29 08:00 | 44.602 | 0 | 44.602 | 102256.2775 | 8.3249 | 1.08 | 0.488 | 13.7 | 13.9043 | 13.06 | 90 | 15
2012-02-29 09:00 | 59.67 | 0 | 59.67 | 102266.086 | 8.7158 | 1.026 | 0.488 | 13.7 | 14.0495 | 13.06 | 90 | 15
2012-02-29 10:00 | 74.997 | 0 | 74.997 | 102265.453 | 9.1985 | 1.026 | 0.488 | 13.7 | 14.2777 | 13.06 | 90 | 15
2012-02-29 11:00 | 84.4622 | 0 | 84.4622 | 102261.973 | 9.654 | 0.972 | 0.488 | 13.7 | 14.5993 | 13.06 | 90 | 15
2012-02-29 12:00 | 92.428 | 0 | 92.428 | 102246.152 | 10.1113 | 0.9185 | 0.488 | 13.7 | 15.0039 | 13.06 | 90 | 15
2012-02-29 13:00 | 106.134 | 0.03375 | 106.1502 | 102212.9335 | 10.6114 | 0.704 | 0.488 | 13.7 | 15.3773 | 13.06 | 90 | 15
2012-02-29 14:00 | 93.0035 | 0.0465 | 93.0175 | 102191.7385 | 10.8663 | 1.241 | 0.488 | 13.7 | 15.7093 | 13.06 | 90 | 15
2012-02-29 15:00 | 51.8805 | 0 | 51.8805 | 102178.449 | 10.7785 | 1.5625 | 0.488 | 13.7 | 15.813 | 13.06 | 90 | 15
2012-02-29 16:00 | 19.1013 | 0 | 19.1013 | 102193.3205 | 10.2725 | 1.7775 | 0.488 | 13.7 | 15.7819 | 13.06 | 90 | 15
2012-02-29 17:00 | 0.2505 | 0 | 0.2505 | 102207.875 | 9.7569 | 1.831 | 0.488 | 13.7 | 15.6055 | 13.06 | 90 | 15
2012-02-29 18:00 | 0 | 0 | 0 | 102224.637 | 9.5023 | 1.8845 | 0.488 | 13.7 | 15.2632 | 13.06 | 90 | 15
2012-02-29 19:00 | 0 | 0 | 0 | 102224.328 | 9.3851 | 2.0995 | 0.488 | 13.7 | 14.9935 | 13.06 | 90 | 15
2012-02-29 20:00 | 0 | 0 | 0 | 102230.0155 | 9.355 | 2.153 | 0.488 | 13.7 | 14.5682 | 13.06 | 90 | 15
2012-02-29 21:00 | 0 | 0 | 0 | 102235.711 | 8.9925 | 1.885 | 0.488 | 13.7 | 14.2363 | 13.06 | 90 | 15
2012-02-29 22:00 | 0 | 0 | 0 | 102233.1795 | 8.7109 | 1.616 | 0.488 | 13.7 | 14.0392 | 13.06 | 90 | 15
2012-02-29 23:00 | 0 | 0 | 0 | 102224.3205 | 8.78 | 1.7165 | 0.488 | 13.7 | 13.8524 | 13.06 | 90 | 15
2012-03-01 | 0 | 0 | 0 | 102228.1915 | 8.9744 | 1.5205 | 0.488 | 13.7 | 14.1221 | 13.06 | 90 | 15
2012-03-01 01:00 | 0 | 0 | 0 | 102220.031 | 9.0171 | 1.095 | 0.488 | 13.7 | 14.008 | 13.06 | 90 | 15
2012-03-01 02:00 | 0 | 0 | 0 | 102201.289 | 9.1875 | 0.386 | 0.488 | 13.7 | 14.1221 | 13.06 | 90 | 15
2012-03-01 03:00 | 0 | 0 | 0 | 102190.707 | 9.5286 | 0.5755 | 0.488 | 13.7 | 14.2259 | 13.06 | 90 | 15
2012-03-01 04:00 | 0 | 0 | 0 | 102203.1015 | 8.9534 | 1.3785 | 0.488 | 13.7 | 14.1221 | 13.06 | 90 | 15
2012-03-01 05:00 | 0 | 0 | 0 | 102221.8435 | 8.4849 | 1.7565 | 0.488 | 13.7 | 13.9562 | 13.06 | 90 | 15
2012-03-01 06:00 | 4.7358 | 0 | 4.7358 | 102238.4725 | 8.2506 | 1.804 | 0.488 | 13.7 | 13.8524 | 13.06 | 90 | 15
2012-03-01 07:00 | 25.99 | 0 | 25.99 | 102268.707 | 8.101 | 1.851 | 0.488 | 13.7 | 13.728 | 13.06 | 90 | 15
2012-03-01 08:00 | 54.2073 | 0 | 54.2073 | 102291.0785 | 8.2291 | 2.087 | 0.488 | 13.7 | 13.7072 | 13.06 | 90 | 15
2012-03-01 09:00 | 84.0667 | 0 | 84.0667 | 102295.008 | 8.5914 | 2.276 | 0.488 | 13.7 | 13.7383 | 13.06 | 90 | 15
2012-03-01 10:00 | 112.057 | 0.01625 | 112.063 | 102285.332 | 9.1025 | 2.0875 | 0.488 | 13.7 | 13.9354 | 13.06 | 90 | 15
2012-03-01 11:00 | 122.4172 | 0.0245 | 122.4292 | 102268.098 | 9.6994 | 1.662 | 0.488 | 13.7 | 14.3815 | 13.06 | 90 | 15
2012-03-01 12:00 | 118.7695 | 0.016 | 118.7815 | 102252.6795 | 10.2105 | 1.426 | 0.488 | 13.7 | 14.5993 | 13.06 | 90 | 15
2012-03-01 13:00 | 101.7632 | 0.008 | 101.7662 | 102236.051 | 10.6156 | 0.953 | 0.488 | 13.7 | 14.8587 | 13.06 | 90 | 15
2012-03-01 14:00 | 71.0298 | 0 | 71.0298 | 102226.078 | 10.829 | 0.67 | 0.488 | 13.7 | 15.0765 | 13.06 | 90 | 15
2012-03-01 15:00 | 41.0195 | 0 | 41.0195 | 102220.336 | 10.8076 | 1.2365 | 0.488 | 13.7 | 14.9105 | 13.06 | 90 | 15
2012-03-01 16:00 | 13.502 | 0 | 13.502 | 102226.078 | 10.5304 | 1.473 | 0.488 | 13.7 | 14.7653 | 13.06 | 90 | 15
2012-03-01 17:00 | 0.189 | 0 | 0.189 | 102243.008 | 10.1894 | 1.5675 | 0.488 | 13.7 | 14.5371 | 13.06 | 90 | 15
2012-03-01 18:00 | 0 | 0 | 0 | 102262.055 | 9.8698 | 1.662 | 0.488 | 13.7 | 14.2466 | 13.06 | 90 | 15
2012-03-01 19:00 | 0 | 0 | 0 | 102275.9605 | 9.6991 | 1.7565 | 0.488 | 13.7 | 14.0807 | 13.06 | 90 | 15
2012-03-01 20:00 | 0 | 0 | 0 | 102281.703 | 9.55 | 2.0875 | 0.488 | 13.7 | 13.9458 | 13.06 | 90 | 15
2012-03-01 21:00 | 0 | 0 | 0 | 102282.3085 | 9.635 | 2.5125 | 0.488 | 13.7 | 13.728 | 13.06 | 90 | 15
2012-03-01 22:00 | 0 | 0 | 0 | 102280.1915 | 9.635 | 1.6145 | 0.488 | 13.7 | 13.4894 | 13.06 | 90 | 15
2012-03-01 23:00 | 0 | 0 | 0 | 102298.9335 | 9.635 | 0.6695 | 0.488 | 13.7 | 13.2404 | 13.06 | 90 | 15
2012-03-02 | 0 | 0 | 0 | 102295.914 | 9.5288 | 0.906 | 0.488 | 13.7 | 13.1989 | 13.06 | 90 | 15
2012-03-02 01:00 | 0 | 0 | 0 | 102295.008 | 9.3581 | 1.0475 | 0.488 | 13.7 | 12.9811 | 13.06 | 90 | 15
2012-03-02 02:00 | 0 | 0 | 0 | 102287.75 | 9.1878 | 1.331 | 0.488 | 13.7 | 12.8462 | 13.06 | 90 | 15
2012-03-02 03:00 | 0 | 0 | 0 | 102292.8905 | 9.0171 | 1.3785 | 0.488 | 13.7 | 12.7425 | 13.06 | 90 | 15
2012-03-02 04:00 | 0 | 0 | 0 | 102316.7735 | 8.953 | 1.473 | 0.488 | 13.7 | 12.7944 | 13.06 | 90 | 15
2012-03-02 05:00 | 0 | 0 | 0 | 102323.426 | 8.8255 | 1.426 | 0.488 | 13.7 | 12.8566 | 13.06 | 90 | 15
2012-03-02 06:00 | 11.655 | 2.0825 | 11.8398 | 102328.8635 | 8.613 | 1.473 | 0.488 | 13.7 | 12.8981 | 13.06 | 90 | 15
2012-03-02 07:00 | 67.939 | 18.8885 | 71.1395 | 102337.633 | 8.7619 | 1.1425 | 0.488 | 13.7 | 13.0952 | 13.06 | 90 | 15
2012-03-02 08:00 | 119.408 | 3.7415 | 120.5537 | 102337.0275 | 9.486 | 1.0005 | 0.488 | 13.7 | 13.1989 | 13.06 | 90 | 15
2012-03-02 09:00 | 130.803 | 2.9305 | 131.9547 | 102324.633 | 10.2105 | 1.3315 | 0.488 | 13.7 | 13.3338 | 13.06 | 90 | 15
2012-03-02 10:00 | 104.0162 | 0.008 | 104.0222 | 102295.008 | 10.488 | 1.7565 | 0.488 | 13.7 | 13.3234 | 13.06 | 90 | 15
2012-03-02 11:00 | 97.3902 | 0 | 97.3902 | 102278.6835 | 10.5943 | 1.709 | 0.488 | 13.7 | 13.4686 | 13.06 | 90 | 15
2012-03-02 12:00 | 94.6825 | 0 | 94.6825 | 102250.5625 | 10.7861 | 1.7565 | 0.488 | 13.7 | 13.7383 | 13.06 | 90 | 15
2012-03-02 13:00 | 93.1453 | 0.004 | 93.1453 | 102221.8475 | 11.1059 | 1.662 | 0.488 | 13.7 | 14.0392 | 13.06 | 90 | 15
2012-03-02 14:00 | 92.1767 | 0.0245 | 92.1887 | 102187.9845 | 11.2976 | 1.662 | 0.488 | 13.7 | 14.423 | 13.06 | 90 | 15
2012-03-02 15:00 | 74.7618 | 0.152 | 74.795 | 102149.59 | 11.511 | 2.0875 | 0.488 | 13.7 | 14.5267 | 13.06 | 90 | 15
2012-03-02 16:00 | 34.981 | 0.10275 | 34.9993 | 102120.871 | 11.3829 | 2.182 | 0.488 | 13.7 | 14.5578 | 13.06 | 90 | 15
2012-03-02 17:00 | 0.72275 | 0 | 0.72275 | 102092.754 | 11.0631 | 2.4655 | 0.488 | 13.7 | 14.5163 | 13.06 | 90 | 15
2012-03-02 18:00 | 0 | 0 | 0 | 102072.1995 | 10.8714 | 2.9375 | 0.488 | 13.7 | 13.9147 | 13.06 | 90 | 15
2012-03-02 19:00 | 0 | 0 | 0 | 102057.3825 | 10.4023 | 3.174 | 0.488 | 13.7 | 13.1471 | 13.06 | 90 | 15
2012-03-02 20:00 | 0 | 0 | 0 | 102040.7535 | 9.614 | 3.2685 | 0.488 | 13.7 | 12.2342 | 13.06 | 90 | 15
2012-03-02 21:00 | 0 | 0 | 0 | 102016.871 | 8.9959 | 3.363 | 0.488 | 13.7 | 13.396 | 13.06 | 90 | 15
2012-03-02 22:00 | 0 | 0 | 0 | 101989.0585 | 8.5486 | 3.2685 | 0.488 | 13.7 | 13.3441 | 13.06 | 90 | 15
2012-03-02 23:00 | 0 | 0 | 0 | 101965.176 | 8.1439 | 3.2685 | 0.488 | 13.7 | 13.5516 | 13.06 | 90 | 15
2012-03-03 | 0 | 0 | 0 | 101930.711 | 7.8029 | 3.5045 | 0.488 | 13.7 | 13.1263 | 13.06 | 90 | 15
2012-03-03 01:00 | 0 | 0 | 0 | 101896.246 | 7.4831 | 3.694 | 0.488 | 13.7 | 12.9915 | 13.06 | 90 | 15
2012-03-03 02:00 | 0 | 0 | 0 | 101858.762 | 7.5259 | 3.9775 | 0.488 | 13.7 | 13.1471 | 13.06 | 90 | 15
2012-03-03 03:00 | 0 | 0 | 0 | 101826.1095 | 7.59 | 3.977 | 0.488 | 13.7 | 13.2404 | 13.06 | 90 | 15
2012-03-03 04:00 | 0 | 0 | 0 | 101804.344 | 7.4831 | 4.0715 | 0.488 | 13.7 | 13.3027 | 13.06 | 90 | 15
2012-03-03 05:00 | 0 | 0 | 0 | 101791.3435 | 7.3128 | 4.497 | 0.488 | 13.7 | 13.3753 | 13.06 | 90 | 15
2012-03-03 06:00 | 12.493 | 0 | 12.493 | 101782.5785 | 7.3766 | 4.686 | 0.488 | 13.7 | 13.4064 | 13.06 | 90 | 15
2012-03-03 07:00 | 72.1388 | 7.1205 | 73.8512 | 101774.414 | 7.6113 | 4.639 | 0.488 | 13.7 | 13.4064 | 13.06 | 90 | 15
2012-03-03 08:00 | 146.4785 | 68.5312 | 169.3313 | 101772.902 | 8.0158 | 4.686 | 0.488 | 13.7 | 13.4168 | 13.06 | 90 | 15
2012-03-03 09:00 | 176.7113 | 266.9915 | 292.4518 | 101752.6445 | 8.8254 | 4.2135 | 0.488 | 13.7 | 13.4583 | 13.06 | 90 | 15
2012-03-03 10:00 | 223.2455 | 347.183 | 395.8637 | 101713.043 | 9.9339 | 3.883 | 0.488 | 13.7 | 13.5827 | 13.06 | 90 | 15
2012-03-03 11:00 | 243.9228 | 282.6648 | 394.661 | 101671.3205 | 10.765 | 3.363 | 0.488 | 13.7 | 13.9147 | 13.06 | 90 | 15
2012-03-03 12:00 | 139.945 | 643.818 | 475.0038 | 101634.1365 | 11.8302 | 2.938 | 0.488 | 13.7 | 14.2674 | 13.06 | 90 | 15
2012-03-03 13:00 | 136.1747 | 584.2265 | 411.5095 | 101603.6015 | 12.8748 | 3.032 | 0.488 | 13.7 | 14.6616 | 13.06 | 90 | 15
2012-03-03 14:00 | 160.571 | 332.7978 | 287.1982 | 101567.625 | 13.3223 | 2.938 | 0.488 | 13.7 | 14.9313 | 13.06 | 90 | 15
2012-03-03 15:00 | 98.864 | 279.9735 | 176.1517 | 101542.836 | 13.3221 | 2.7015 | 0.488 | 13.7 | 14.9728 | 13.06 | 90 | 15
2012-03-03 16:00 | 43.911 | 1.3045 | 44.1352 | 101554.328 | 12.5124 | 2.418 | 0.488 | 13.7 | 15.0557 | 13.06 | 90 | 15
2012-03-03 17:00 | 1.0012 | 0 | 1.0012 | 101585.16 | 11.7876 | 2.087 | 0.488 | 13.7 | 14.9105 | 13.06 | 90 | 15
2012-03-03 18:00 | 0 | 0 | 0 | 101607.2305 | 11.4684 | 2.1345 | 0.488 | 13.7 | 14.6927 | 13.06 | 90 | 15
2012-03-03 19:00 | 0 | 0 | 0 | 101645.926 | 10.8929 | 2.465 | 0.488 | 13.7 | 14.5786 | 13.06 | 90 | 15
2012-03-03 20:00 | 0 | 0 | 0 | 101691.578 | 10.1681 | 2.371 | 0.488 | 13.7 | 14.3504 | 13.06 | 90 | 15
2012-03-03 21:00 | 0 | 0 | 0 | 101723.621 | 9.6991 | 2.04 | 0.488 | 13.7 | 14.1948 | 13.06 | 90 | 15
2012-03-03 22:00 | 0 | 0 | 0 | 101736.926 | 9.5074 | 1.8985 | 0.488 | 13.7 | 13.8317 | 13.06 | 90 | 15
2012-03-03 23:00 | 0 | 0 | 0 | 101746.902 | 9.294 | 1.9925 | 0.488 | 13.7 | 13.9147 | 13.06 | 90 | 15
2012-03-04 | 0 | 0 | 0 | 101762.0195 | 9.3154 | 2.276 | 0.488 | 13.7 | 13.8421 | 13.06 | 90 | 15
2012-03-04 01:00 | 0 | 0 | 0 | 101762.016 | 9.465 | 2.6545 | 0.488 | 13.7 | 13.7591 | 13.06 | 90 | 15
2012-03-04 02:00 | 0 | 0 | 0 | 101760.5075 | 9.3369 | 2.56 | 0.488 | 13.7 | 13.6346 | 13.06 | 90 | 15
2012-03-04 03:00 | 0 | 0 | 0 | 101758.086 | 8.9746 | 2.607 | 0.488 | 13.7 | 13.7902 | 13.06 | 90 | 15
2012-03-04 04:00 | 0 | 0 | 0 | 101771.992 | 8.3573 | 2.5125 | 0.488 | 13.7 | 13.8006 | 13.06 | 90 | 15
2012-03-04 05:00 | 0 | 0 | 0 | 101761.4105 | 7.6539 | 1.898 | 0.488 | 13.7 | 13.4686 | 13.06 | 90 | 15
2012-03-04 06:00 | 19.1088 | 43.6583 | 22.7003 | 101740.8555 | 6.7373 | 1.473 | 0.488 | 13.7 | 12.6491 | 13.06 | 90 | 15
2012-03-04 07:00 | 90.486 | 93.721 | 109.3985 | 101735.719 | 6.4386 | 1.5205 | 0.488 | 13.7 | 12.0164 | 13.06 | 90 | 15
2012-03-04 08:00 | 157.1198 | 186.001 | 215.7615 | 101704.578 | 6.9928 | 1.7565 | 0.488 | 13.7 | 12.6906 | 13.06 | 90 | 15
2012-03-04 09:00 | 169.9092 | 428.3503 | 358.188 | 101659.832 | 7.6961 | 1.898 | 0.488 | 13.7 | 13.8524 | 13.06 | 90 | 15
2012-03-04 10:00 | 190.502 | 483.533 | 435.0553 | 101578.8085 | 8.6553 | 2.087 | 0.488 | 13.7 | 14.4022 | 13.06 | 90 | 15
2012-03-04 11:00 | 261.2892 | 105.978 | 317.9365 | 101507.4645 | 9.4221 | 2.3235 | 0.488 | 13.7 | 15.0143 | 13.06 | 90 | 15
2012-03-04 12:00 | 238.9468 | 18.0817 | 248.5002 | 101428.8635 | 9.7419 | 2.182 | 0.488 | 13.7 | 15.3047 | 13.06 | 90 | 15
2012-03-04 13:00 | 203.427 | 10.43 | 208.4613 | 101352.0705 | 9.9123 | 2.087 | 0.488 | 13.7 | 15.4914 | 13.06 | 90 | 15
2012-03-04 14:00 | 123.707 | 0.54775 | 123.9343 | 101258.656 | 10.0829 | 2.1345 | 0.488 | 13.7 | 15.1906 | 13.06 | 90 | 15
2012-03-04 15:00 | 67.8065 | 0.041 | 67.8185 | 101190.633 | 9.8913 | 2.182 | 0.488 | 13.7 | 14.5475 | 13.06 | 90 | 15
2012-03-04 16:00 | 21.0628 | 0 | 21.0628 | 101142.5625 | 9.1025 | 1.7565 | 0.488 | 13.7 | 14.34 | 13.06 | 90 | 15
2012-03-04 17:00 | 0.6105 | 0 | 0.6105 | 101084.5195 | 8.3573 | 0.717 | 0.488 | 13.7 | 14.174 | 13.06 | 90 | 15
2012-03-04 18:00 | 0 | 0 | 0 | 100980.5235 | 7.8029 | 1.7095 | 0.488 | 13.7 | 14.008 | 13.06 | 90 | 15
2012-03-04 19:00 | 0 | 0 | 0 | 100903.4295 | 7.6113 | 1.709 | 0.488 | 13.7 | 13.8006 | 13.06 | 90 | 15
2012-03-04 20:00 | 0 | 0 | 0 | 100837.5235 | 8.1651 | 2.607 | 0.488 | 13.7 | 13.5724 | 13.06 | 90 | 15
2012-03-04 21:00 | 0 | 0 | 0 | 100770.711 | 8.868 | 3.599 | 0.488 | 13.7 | 13.4583 | 13.06 | 90 | 15
2012-03-04 22:00 | 0 | 0 | 0 | 100708.734 | 8.953 | 4.8275 | 0.488 | 13.7 | 13.3753 | 13.06 | 90 | 15
2012-03-04 23:00 | 0 | 0 | 0 | 100681.2265 | 8.8255 | 4.355 | 0.488 | 13.7 | 13.3649 | 13.06 | 90 | 15
2012-03-05 | 0 | 0 | 0 | 100643.4375 | 8.4635 | 3.788 | 0.488 | 13.7 | 13.4375 | 13.06 | 90 | 15
2012-03-05 01:00 | 0 | 0 | 0 | 100597.4845 | 7.9734 | 3.0795 | 0.488 | 13.7 | 13.3027 | 13.06 | 90 | 15
2012-03-05 02:00 | 0 | 0 | 0 | 100551.832 | 7.76 | 2.607 | 0.488 | 13.7 | 13.1159 | 13.06 | 90 | 15
2012-03-05 03:00 | 0 | 0 | 0 | 100505.879 | 7.76 | 2.1345 | 0.488 | 13.7 | 12.9292 | 13.06 | 90 | 15
2012-03-05 04:00 | 0 | 0 | 0 | 100494.3945 | 7.7388 | 2.2765 | 0.488 | 13.7 | 12.618 | 13.06 | 90 | 15
2012-03-05 05:00 | 0 | 0 | 0 | 100520.391 | 6.7373 | 4.5445 | 0.488 | 13.7 | 11.4977 | 13.06 | 90 | 15
2012-03-05 06:00 | 5.5533 | 0 | 5.5533 | 100600.203 | 5.0325 | 4.8275 | 0.488 | 13.7 | 10.6471 | 13.06 | 90 | 15
2012-03-05 07:00 | 30.271 | 0 | 30.271 | 100676.9925 | 3.9455 | 4.3555 | 0.488 | 13.7 | 10.7716 | 13.06 | 90 | 15
2012-03-05 08:00 | 72.353 | 0.01225 | 72.356 | 100739.2695 | 3.6894 | 3.7885 | 0.488 | 13.7 | 10.9894 | 13.06 | 90 | 15
2012-03-05 09:00 | 154.987 | 16.3405 | 162.7825 | 100776.457 | 4.2436 | 4.072 | 0.488 | 13.7 | 11.1243 | 13.06 | 90 | 15
2012-03-05 10:00 | 241.1207 | 264.0445 | 377.238 | 100761.6405 | 5.5223 | 4.7805 | 0.488 | 13.7 | 11.6222 | 13.06 | 90 | 15
2012-03-05 11:00 | 263.1513 | 119.096 | 327.676 | 100751.668 | 6.4391 | 5.584 | 0.488 | 13.7 | 12.0371 | 13.06 | 90 | 15
2012-03-05 12:00 | 235.0745 | 10.6562 | 240.7695 | 100762.547 | 6.247 | 6.198 | 0.488 | 13.7 | 12.2653 | 13.06 | 90 | 15
2012-03-05 13:00 | 212.6478 | 10.9117 | 217.8095 | 100771.0155 | 6.1831 | 5.962 | 0.488 | 13.7 | 12.3794 | 13.06 | 90 | 15
2012-03-05 14:00 | 169.373 | 67.0657 | 195.5933 | 100766.781 | 6.2684 | 6.198 | 0.488 | 13.7 | 12.3587 | 13.06 | 90 | 15
2012-03-05 15:00 | 85.0863 | 4.293 | 86.4377 | 100791.5705 | 5.693 | 6.34 | 0.488 | 13.7 | 12.3379 | 13.06 | 90 | 15
2012-03-05 16:00 | 33.216 | 0 | 33.216 | 100847.1995 | 5.0749 | 5.82 | 0.488 | 13.7 | 12.1408 | 13.06 | 90 | 15
2012-03-05 17:00 | 1.852 | 0 | 1.852 | 100912.199 | 4.6275 | 5.3 | 0.488 | 13.7 | 12.0993 | 13.06 | 90 | 15
2012-03-05 18:00 | 0 | 0 | 0 | 100963.8945 | 4.3074 | 5.064 | 0.488 | 13.7 | 11.9645 | 13.06 | 90 | 15
2012-03-05 19:00 | 0 | 0 | 0 | 101027.379 | 3.8814 | 4.686 | 0.488 | 13.7 | 11.9645 | 13.06 | 90 | 15
2012-03-05 20:00 | 0 | 0 | 0 | 101080.8945 | 3.5404 | 4.7805 | 0.488 | 13.7 | 11.9956 | 13.06 | 90 | 15
2012-03-05 21:00 | 0 | 0 | 0 | 101141.957 | 3.3058 | 4.9225 | 0.488 | 13.7 | 11.9023 | 13.06 | 90 | 15
2012-03-05 22:00 | 0 | 0 | 0 | 101193.957 | 3.1356 | 4.9695 | 0.488 | 13.7 | 11.7259 | 13.06 | 90 | 15
2012-03-05 23:00 | 0 | 0 | 0 | 101244.141 | 2.8371 | 4.5915 | 0.488 | 13.7 | 11.6844 | 13.06 | 90 | 15
2012-03-06 | 0 | 0 | 0 | 101297.051 | 2.3469 | 4.119 | 0.488 | 13.7 | 11.6325 | 13.06 | 90 | 15
2012-03-06 01:00 | 0 | 0 | 0 | 101335.746 | 2.1128 | 3.93 | 0.488 | 13.7 | 11.674 | 13.06 | 90 | 15
2012-03-06 02:00 | 0 | 0 | 0 | 101383.5155 | 1.964 | 3.5995 | 0.488 | 13.7 | 11.674 | 13.06 | 90 | 15
2012-03-06 03:00 | 0 | 0 | 0 | 101446.094 | 1.8571 | 3.174 | 0.488 | 13.7 | 11.674 | 13.06 | 90 | 15
2012-03-06 04:00 | 0 | 0 | 0 | 101528.9295 | 1.6868 | 3.2685 | 0.488 | 13.7 | 11.6118 | 13.06 | 90 | 15
2012-03-06 05:00 | 0 | 0 | 0 | 101595.742 | 1.4949 | 3.363 | 0.488 | 13.7 | 11.5807 | 13.06 | 90 | 15
2012-03-06 06:00 | 21.377 | 121.549 | 32.852 | 101661.047 | 1.282 | 3.174 | 0.488 | 13.7 | 11.4873 | 13.06 | 90 | 15
2012-03-06 07:00 | 68.8945 | 421.8635 | 158.1965 | 101748.715 | 1.5803 | 3.0325 | 0.488 | 13.7 | 11.3836 | 13.06 | 90 | 15
2012-03-06 08:00 | 84.172 | 654.042 | 309.4518 | 101813.41 | 2.9224 | 3.8355 | 0.488 | 13.7 | 11.7259 | 13.06 | 90 | 15
2012-03-06 09:00 | 91.3418 | 748.3515 | 426.2733 | 101840.0155 | 4.2224 | 4.922 | 0.488 | 13.7 | 12.3587 | 13.06 | 90 | 15
2012-03-06 10:00 | 111.689 | 735.0362 | 492.2837 | 101854.8325 | 5.224 | 4.5915 | 0.488 | 13.7 | 13.0744 | 13.06 | 90 | 15
2012-03-06 11:00 | 147.1835 | 617.4388 | 486.167 | 101895.9455 | 6.0766 | 3.9775 | 0.488 | 13.7 | 13.4997 | 13.06 | 90 | 15
2012-03-06 12:00 | 259.7365 | 233.0097 | 385.5063 | 101916.5 | 6.8228 | 3.9775 | 0.488 | 13.7 | 13.6968 | 13.06 | 90 | 15
2012-03-06 13:00 | 176.9207 | 403.1438 | 372.9527 | 101930.711 | 7.3766 | 3.93 | 0.488 | 13.7 | 13.9147 | 13.06 | 90 | 15
2012-03-06 14:00 | 198.2543 | 93.4163 | 235.7523 | 101976.0585 | 7.5686 | 3.788 | 0.488 | 13.7 | 13.9147 | 13.06 | 90 | 15
2012-03-06 15:00 | 120.1745 | 28.2147 | 128.5365 | 102008.1055 | 7.2914 | 3.5995 | 0.488 | 13.7 | 13.6657 | 13.06 | 90 | 15
2012-03-06 16:00 | 45.2212 | 122.9857 | 60.027 | 102058.289 | 6.8223 | 2.8905 | 0.488 | 13.7 | 13.7383 | 13.06 | 90 | 15
2012-03-06 17:00 | 2.9373 | 5.7705 | 3.1555 | 102093.965 | 6.119 | 2.796 | 0.488 | 13.7 | 13.4997 | 13.06 | 90 | 15
2012-03-06 18:00 | 0 | 0 | 0 | 102112.707 | 5.2883 | 2.843 | 0.488 | 13.7 | 13.1574 | 13.06 | 90 | 15
2012-03-06 19:00 | 0 | 0 | 0 | 102127.8205 | 4.6275 | 2.7015 | 0.488 | 13.7 | 12.5558 | 13.06 | 90 | 15
2012-03-06 20:00 | 0 | 0 | 0 | 102138.7075 | 4.2224 | 2.0875 | 0.488 | 13.7 | 11.757 | 13.06 | 90 | 15
2012-03-06 21:00 | 0 | 0 | 0 | 102160.473 | 3.9878 | 1.804 | 0.488 | 13.7 | 11.311 | 13.06 | 90 | 15
2012-03-06 22:00 | 0 | 0 | 0 | 102182.8475 | 3.839 | 2.087 | 0.488 | 13.7 | 10.2736 | 13.06 | 90 | 15
2012-03-06 23:00 | 0 | 0 | 0 | 102186.473 | 3.7321 | 1.993 | 0.488 | 13.7 | 9.2985 | 13.06 | 90 | 15
2012-03-07 | 0 | 0 | 0 | 102197.3595 | 3.5191 | 2.3235 | 0.488 | 13.7 | 8.9873 | 13.06 | 90 | 15
2012-03-07 01:00 | 0 | 0 | 0 | 102177.1015 | 2.9013 | 2.6545 | 0.488 | 13.7 | 8.9044 | 13.06 | 90 | 15
2012-03-07 02:00 | 0 | 0 | 0 | 102140.219 | 2.113 | 2.607 | 0.488 | 13.7 | 8.6035 | 13.06 | 90 | 15
2012-03-07 03:00 | 0 | 0 | 0 | 102127.219 | 1.3885 | 2.465 | 0.488 | 13.7 | 9.1429 | 13.06 | 90 | 15
2012-03-07 04:00 | 0 | 0 | 0 | 102086.4025 | 0.96213 | 2.749 | 0.488 | 13.7 | 9.0185 | 13.06 | 90 | 15
2012-03-07 05:00 | 0 | 0 | 0 | 102035.313 | 0.6 | 2.418 | 0.488 | 13.7 | 8.894 | 13.06 | 90 | 15
2012-03-07 06:00 | 28.861 | 4.075 | 29.2823 | 102025.6405 | 0.72763 | 2.5125 | 0.488 | 13.7 | 8.9873 | 13.06 | 90 | 15
2012-03-07 07:00 | 106.928 | 113.3295 | 132.739 | 101985.7345 | 1.2394 | 2.749 | 0.488 | 13.7 | 9.0288 | 13.06 | 90 | 15
2012-03-07 08:00 | 166.3462 | 247.7492 | 254.136 | 101915.8985 | 2.603 | 3.6935 | 0.488 | 13.7 | 9.7135 | 13.06 | 90 | 15
2012-03-07 09:00 | 192.451 | 406.3175 | 375.8018 | 101806.762 | 4.2864 | 4.9225 | 0.488 | 13.7 | 10.7923 | 13.06 | 90 | 15
2012-03-07 10:00 | 267.744 | 123.8868 | 332.499 | 101689.16 | 5.565 | 5.82 | 0.488 | 13.7 | 11.4355 | 13.06 | 90 | 15
2012-03-07 11:00 | 285.6625 | 84.0113 | 332.244 | 101566.113 | 6.1831 | 6.3395 | 0.488 | 13.7 | 12.1616 | 13.06 | 90 | 15
2012-03-07 12:00 | 240.9623 | 23.815 | 254.0165 | 101452.742 | 6.396 | 6.576 | 0.488 | 13.7 | 12.6699 | 13.06 | 90 | 15
2012-03-07 13:00 | 155.1533 | 1.4445 | 155.8928 | 101312.4685 | 6.311 | 5.82 | 0.488 | 13.7 | 12.9707 | 13.06 | 90 | 15
2012-03-07 14:00 | 125.3598 | 0.81925 | 125.699 | 101160.7035 | 6.396 | 5.9145 | 0.488 | 13.7 | 12.95 | 13.06 | 90 | 15
2012-03-07 15:00 | 46.3297 | 0 | 46.3297 | 101062.1485 | 5.7783 | 6.34 | 0.488 | 13.7 | 12.9603 | 13.06 | 90 | 15
2012-03-07 16:00 | 15.3208 | 0 | 15.3208 | 100994.7345 | 4.6063 | 7.0485 | 0.488 | 13.7 | 12.7736 | 13.06 | 90 | 15
2012-03-07 17:00 | 0.79675 | 0 | 0.79675 | 100918.8475 | 4.1586 | 6.4815 | 0.488 | 13.7 | 11.4043 | 13.06 | 90 | 15
2012-03-07 18:00 | 0 | 0 | 0 | 100914.008 | 4.0945 | 5.5365 | 0.488 | 13.7 | 10.6782 | 13.06 | 90 | 15
2012-03-07 19:00 | 0 | 0 | 0 | 100922.777 | 3.9878 | 5.1115 | 0.488 | 13.7 | 10.7197 | 13.06 | 90 | 15
2012-03-07 20:00 | 0 | 0 | 0 | 100942.129 | 3.7321 | 5.678 | 0.488 | 13.7 | 10.6782 | 13.06 | 90 | 15
2012-03-07 21:00 | 0 | 0 | 0 | 100990.1955 | 3.9451 | 5.017 | 0.488 | 13.7 | 10.6782 | 13.06 | 90 | 15
2012-03-07 22:00 | 0 | 0 | 0 | 101038.5665 | 4.5634 | 3.9775 | 0.488 | 13.7 | 10.8131 | 13.06 | 90 | 15
2012-03-07 23:00 | 0 | 0 | 0 | 101159.797 | 3.7961 | 4.261 | 0.488 | 13.7 | 11.1554 | 13.06 | 90 | 15
2012-03-08 | 0 | 0 | 0 | 101259.863 | 3.0289 | 4.0245 | 0.488 | 13.7 | 11.6118 | 13.06 | 90 | 15
2012-03-08 01:00 | 0 | 0 | 0 | 101362.6525 | 2.7946 | 3.8355 | 0.488 | 13.7 | 11.5807 | 13.06 | 90 | 15
2012-03-08 02:00 | 0 | 0 | 0 | 101458.793 | 2.368 | 3.3155 | 0.488 | 13.7 | 11.2902 | 13.06 | 90 | 15
2012-03-08 03:00 | 0 | 0 | 0 | 101560.066 | 1.8356 | 2.8905 | 0.488 | 13.7 | 11.1969 | 13.06 | 90 | 15
2012-03-08 04:00 | 0 | 0 | 0 | 101678.2735 | 2.219 | 3.174 | 0.488 | 13.7 | 10.979 | 13.06 | 90 | 15
2012-03-08 05:00 | 0 | 0 | 0 | 101796.4845 | 2.1553 | 3.3155 | 0.488 | 13.7 | 10.896 | 13.06 | 90 | 15
2012-03-08 06:00 | 26.8455 | 50.2522 | 31.9585 | 101920.434 | 2.0915 | 3.5045 | 0.488 | 13.7 | 10.6471 | 13.06 | 90 | 15
2012-03-08 07:00 | 88.0288 | 78.714 | 103.292 | 102057.082 | 2.1129 | 3.788 | 0.488 | 13.7 | 10.6782 | 13.06 | 90 | 15
2012-03-08 08:00 | 130.3075 | 268.2345 | 231.4423 | 102168.3325 | 2.8584 | 4.0245 | 0.488 | 13.7 | 10.8649 | 13.06 | 90 | 15
2012-03-08 09:00 | 122.5397 | 613.7215 | 404.846 | 102248.75 | 3.9881 | 4.5915 | 0.488 | 13.7 | 11.4873 | 13.06 | 90 | 15
2012-03-08 10:00 | 161.393 | 396.0192 | 370.558 | 102316.7735 | 4.8191 | 4.9225 | 0.488 | 13.7 | 11.923 | 13.06 | 90 | 15
2012-03-08 11:00 | 240.5613 | 190.0967 | 346.8788 | 102361.516 | 5.2239 | 4.922 | 0.488 | 13.7 | 12.7529 | 13.06 | 90 | 15
2012-03-08 12:00 | 248.0195 | 279.5163 | 402.4948 | 102408.68 | 5.6929 | 4.7335 | 0.488 | 13.7 | 12.8773 | 13.06 | 90 | 15
2012-03-08 13:00 | 198.8723 | 43.5225 | 220.9708 | 102459.164 | 5.5649 | 4.45 | 0.488 | 13.7 | 12.95 | 13.06 | 90 | 15
2012-03-08 14:00 | 161.3165 | 114.416 | 208.9165 | 102507.234 | 5.7998 | 4.45 | 0.488 | 13.7 | 12.4935 | 13.06 | 90 | 15
2012-03-08 15:00 | 124.5143 | 107.5132 | 154.578 | 102570.418 | 5.4588 | 3.977 | 0.488 | 13.7 | 11.9645 | 13.06 | 90 | 15
2012-03-08 16:00 | 57.9955 | 174.2625 | 84.1188 | 102639.3475 | 5.6293 | 3.883 | 0.488 | 13.7 | 12.1512 | 13.06 | 90 | 15
2012-03-08 17:00 | 4.5057 | 3.3505 | 4.6695 | 102731.5545 | 4.8404 | 2.8905 | 0.488 | 13.7 | 11.3732 | 13.06 | 90 | 15
2012-03-08 18:00 | 0 | 0 | 0 | 102824.9725 | 4.0943 | 2.2765 | 0.488 | 13.7 | 10.9894 | 13.06 | 90 | 15
2012-03-08 19:00 | 0 | 0 | 0 | 102893.293 | 3.4336 | 1.9455 | 0.488 | 13.7 | 10.4085 | 13.06 | 90 | 15
2012-03-08 20:00 | 0 | 0 | 0 | 102964.6405 | 3.0289 | 1.662 | 0.488 | 13.7 | 10.3566 | 13.06 | 90 | 15
2012-03-08 21:00 | 0 | 0 | 0 | 103033.5745 | 2.6665 | 1.615 | 0.488 | 13.7 | 9.6305 | 13.06 | 90 | 15
2012-03-08 22:00 | 0 | 0 | 0 | 103082.547 | 2.0701 | 1.4255 | 0.488 | 13.7 | 9.1533 | 13.06 | 90 | 15
2012-03-08 23:00 | 0 | 0 | 0 | 103130.3125 | 1.5586 | 1.048 | 0.488 | 13.7 | 8.811 | 13.06 | 90 | 15
2012-03-09 | 0 | 0 | 0 | 103169.6175 | 1.0475 | 1.3315 | 0.488 | 13.7 | 8.2197 | 13.06 | 90 | 15
2012-03-09 01:00 | 0 | 0 | 0 | 103191.0785 | 0.66375 | 1.473 | 0.488 | 13.7 | 8.0019 | 13.06 | 90 | 15
2012-03-09 02:00 | 0 | 0 | 0 | 103203.7775 | 0.6 | 1.5675 | 0.488 | 13.7 | 8.116 | 13.06 | 90 | 15
2012-03-09 03:00 | 0 | 0 | 0 | 103224.0355 | 0.57863 | 1.7095 | 0.488 | 13.7 | 8.6761 | 13.06 | 90 | 15
2012-03-09 04:00 | 0 | 0 | 0 | 103254.2655 | 0.429 | 2.0875 | 0.488 | 13.7 | 9.3193 | 13.06 | 90 | 15
2012-03-09 05:00 | 0 | 0 | 0 | 103282.383 | 0.40775 | 2.5125 | 0.488 | 13.7 | 9.6616 | 13.06 | 90 | 15
2012-03-09 06:00 | 25.4408 | 0.037 | 25.4468 | 103299.0115 | 0.28025 | 2.8905 | 0.488 | 13.7 | 9.8587 | 13.06 | 90 | 15
2012-03-09 07:00 | 92.555 | 4.478 | 93.6885 | 103320.473 | 0.81288 | 3.552 | 0.488 | 13.7 | 10.0039 | 13.06 | 90 | 15
2012-03-09 08:00 | 137.6715 | 6.0587 | 139.7902 | 103336.5 | 1.9421 | 3.4575 | 0.488 | 13.7 | 10.201 | 13.06 | 90 | 15
2012-03-09 09:00 | 143.485 | 1.066 | 143.9578 | 103338.918 | 3.0289 | 3.6465 | 0.488 | 13.7 | 11.1865 | 13.06 | 90 | 15
2012-03-09 10:00 | 146.461 | 0.18525 | 146.561 | 103305.961 | 3.9451 | 3.4105 | 0.488 | 13.7 | 12.3794 | 13.06 | 90 | 15
2012-03-09 11:00 | 149.503 | 0.1975 | 149.6182 | 103279.0545 | 4.7768 | 3.221 | 0.488 | 13.7 | 13.4064 | 13.06 | 90 | 15
2012-03-09 12:00 | 160.8313 | 1.9715 | 161.8918 | 103254.5665 | 5.5864 | 3.4575 | 0.488 | 13.7 | 14.2881 | 13.06 | 90 | 15
2012-03-09 13:00 | 229.072 | 25.8525 | 242.1838 | 103210.125 | 6.6949 | 3.977 | 0.488 | 13.7 | 15.0869 | 13.06 | 90 | 15
2012-03-09 14:00 | 174.0905 | 12.4755 | 179.143 | 103180.8005 | 7.3766 | 3.788 | 0.488 | 13.7 | 15.0972 | 13.06 | 90 | 15
2012-03-09 15:00 | 113.1042 | 11.5455 | 116.5897 | 103157.828 | 7.7176 | 3.5995 | 0.488 | 13.7 | 15.3566 | 13.06 | 90 | 15
2012-03-09 16:00 | 32.7972 | 0.01225 | 32.8002 | 103176.57 | 7.8884 | 3.0325 | 0.488 | 13.7 | 15.0246 | 13.06 | 90 | 15
2012-03-09 17:00 | 1.8645 | 0 | 1.8645 | 103184.125 | 7.4619 | 2.654 | 0.488 | 13.7 | 14.8172 | 13.06 | 90 | 15
2012-03-09 18:00 | 0 | 0 | 0 | 103198.34 | 7.1421 | 2.7015 | 0.488 | 13.7 | 14.4956 | 13.06 | 90 | 15
2012-03-09 19:00 | 0 | 0 | 0 | 103200.754 | 6.9718 | 2.985 | 0.488 | 13.7 | 14.3919 | 13.06 | 90 | 15
2012-03-09 20:00 | 0 | 0 | 0 | 103208.0115 | 6.8866 | 3.2685 | 0.488 | 13.7 | 13.9251 | 13.06 | 90 | 15
2012-03-09 21:00 | 0 | 0 | 0 | 103218.8945 | 6.6731 | 3.4575 | 0.488 | 13.7 | 13.7176 | 13.06 | 90 | 15
2012-03-09 22:00 | 0 | 0 | 0 | 103219.5 | 5.8634 | 3.3155 | 0.488 | 13.7 | 13.5724 | 13.06 | 90 | 15
2012-03-09 23:00 | 0 | 0 | 0 | 103218.8945 | 5.288 | 2.985 | 0.488 | 13.7 | 13.4997 | 13.06 | 90 | 15
2012-03-10 | 0 | 0 | 0 | 103217.6875 | 5.4799 | 3.0795 | 0.488 | 13.7 | 13.6242 | 13.06 | 90 | 15
2012-03-10 01:00 | 0 | 0 | 0 | 103192.8945 | 5.544 | 3.4575 | 0.488 | 13.7 | 12.9707 | 13.06 | 90 | 15
2012-03-10 02:00 | 0 | 0 | 0 | 103188.0585 | 5.5226 | 2.3235 | 0.488 | 13.7 | 12.2238 | 13.06 | 90 | 15
2012-03-10 03:00 | 0 | 0 | 0 | 103188.66 | 5.373 | 2.371 | 0.488 | 13.7 | 12.5765 | 13.06 | 90 | 15
2012-03-10 04:00 | 0 | 0 | 0 | 103178.9845 | 5.373 | 2.9375 | 0.488 | 13.7 | 12.6595 | 13.06 | 90 | 15
2012-03-10 05:00 | 0 | 0 | 0 | 103161.754 | 5.373 | 2.938 | 0.488 | 13.7 | 12.7321 | 13.06 | 90 | 15
2012-03-10 06:00 | 24.026 | 6.9395 | 24.9445 | 103142.1055 | 5.3944 | 3.032 | 0.488 | 13.7 | 12.8566 | 13.06 | 90 | 15
2012-03-10 07:00 | 93.5715 | 28.96 | 100.2698 | 103135.7575 | 5.7998 | 3.0795 | 0.488 | 13.7 | 12.784 | 13.06 | 90 | 15
2012-03-10 08:00 | 97.8702 | 2.2513 | 98.5885 | 103143.3165 | 6.4604 | 3.4575 | 0.488 | 13.7 | 13.0226 | 13.06 | 90 | 15
2012-03-10 09:00 | 89.7378 | 0.041 | 89.7528 | 103112.4765 | 6.8439 | 3.8825 | 0.488 | 13.7 | 13.1678 | 13.06 | 90 | 15
2012-03-10 10:00 | 64.2532 | 0 | 64.2532 | 103095.5505 | 7.0356 | 3.127 | 0.488 | 13.7 | 13.3856 | 13.06 | 90 | 15
2012-03-10 11:00 | 96.0847 | 0.01225 | 96.0907 | 103050.504 | 7.5474 | 3.2685 | 0.488 | 13.7 | 13.5724 | 13.06 | 90 | 15
2012-03-10 12:00 | 40.7715 | 0 | 40.7715 | 103018.758 | 8.4638 | 3.741 | 0.488 | 13.7 | 14.1429 | 13.06 | 90 | 15
2012-03-10 13:00 | 38.0795 | 0.00825 | 38.0825 | 103014.2225 | 8.4634 | 3.6465 | 0.488 | 13.7 | 14.34 | 13.06 | 90 | 15
2012-03-10 14:00 | 64.9073 | 0.0165 | 64.9133 | 102945.9025 | 8.8255 | 4.072 | 0.488 | 13.7 | 14.3089 | 13.06 | 90 | 15
2012-03-10 15:00 | 49.3975 | 0 | 49.3975 | 102892.9925 | 9.0599 | 4.0715 | 0.488 | 13.7 | 14.3089 | 13.06 | 90 | 15
2012-03-10 16:00 | 21.3208 | 0 | 21.3208 | 102932.297 | 9.0171 | 3.3155 | 0.488 | 13.7 | 14.1221 | 13.06 | 90 | 15
2012-03-10 17:00 | 1.742 | 0 | 1.742 | 102952.8515 | 8.8468 | 2.843 | 0.488 | 13.7 | 14.1429 | 13.06 | 90 | 15
2012-03-10 18:00 | 0 | 0 | 0 | 102998.504 | 8.6554 | 2.607 | 0.488 | 13.7 | 14.1533 | 13.06 | 90 | 15
2012-03-10 19:00 | 0 | 0 | 0 | 103007.879 | 8.442 | 2.7015 | 0.488 | 13.7 | 13.6761 | 13.06 | 90 | 15
2012-03-10 20:00 | 0 | 0 | 0 | 103036.293 | 8.442 | 2.9375 | 0.488 | 13.7 | 13.7487 | 13.06 | 90 | 15
2012-03-10 21:00 | 0 | 0 | 0 | 103063.203 | 8.1863 | 3.1265 | 0.488 | 13.7 | 13.7591 | 13.06 | 90 | 15
2012-03-10 22:00 | 0 | 0 | 0 | 103059.574 | 7.5256 | 2.5595 | 0.488 | 13.7 | 13.6657 | 13.06 | 90 | 15
2012-03-10 23:00 | 0 | 0 | 0 | 103042.645 | 7.1209 | 2.418 | 0.488 | 13.7 | 13.7072 | 13.06 | 90 | 15
2012-03-11 | 0 | 0 | 0 | 103028.4335 | 6.8011 | 2.5595 | 0.488 | 13.7 | 13.6865 | 13.06 | 90 | 15
2012-03-11 01:00 | 0 | 0 | 0 | 103045.668 | 6.6308 | 1.9925 | 0.488 | 13.7 | 13.6035 | 13.06 | 90 | 15
2012-03-11 02:00 | 0 | 0 | 0 | 103045.668 | 6.567 | 2.229 | 0.488 | 13.7 | 13.479 | 13.06 | 90 | 15
2012-03-11 03:00 | 0 | 0 | 0 | 103045.0625 | 6.567 | 2.749 | 0.488 | 13.7 | 13.396 | 13.06 | 90 | 15
2012-03-11 04:00 | 0 | 0 | 0 | 103046.875 | 6.4601 | 2.607 | 0.488 | 13.7 | 13.3649 | 13.06 | 90 | 15
2012-03-11 05:00 | 0.0025 | 0 | 0.0025 | 103060.1755 | 6.2898 | 2.229 | 0.488 | 13.7 | 13.1574 | 13.06 | 90 | 15
2012-03-11 06:00 | 13.0907 | 0 | 13.0907 | 103084.0585 | 6.226 | 2.276 | 0.488 | 13.7 | 12.6906 | 13.06 | 90 | 15
2012-03-11 07:00 | 93.0175 | 9.6233 | 95.4207 | 103099.4805 | 6.3323 | 2.1345 | 0.488 | 13.7 | 12.8151 | 13.06 | 90 | 15
2012-03-11 08:00 | 123.8888 | 1.494 | 124.41 | 103115.1955 | 6.6731 | 1.993 | 0.488 | 13.7 | 12.9603 | 13.06 | 90 | 15
2012-03-11 09:00 | 197.756 | 178.9835 | 287.3977 | 103111.2695 | 7.6536 | 2.371 | 0.488 | 13.7 | 13.3027 | 13.06 | 90 | 15
2012-03-11 10:00 | 228.091 | 369.7018 | 428.9058 | 103077.1055 | 9.1879 | 3.032 | 0.488 | 13.7 | 13.7383 | 13.06 | 90 | 15
2012-03-11 11:00 | 246.4617 | 315.6587 | 428.879 | 103050.199 | 10.7009 | 3.6935 | 0.488 | 13.7 | 14.2985 | 13.06 | 90 | 15
2012-03-11 12:00 | 225.9303 | 42.4978 | 250.3713 | 103017.246 | 11.5531 | 4.4025 | 0.488 | 13.7 | 14.9624 | 13.06 | 90 | 15
2012-03-11 13:00 | 95.0837 | 0.103 | 95.1382 | 102972.2035 | 11.6384 | 3.741 | 0.488 | 13.7 | 15.5433 | 13.06 | 90 | 15
2012-03-11 14:00 | 69.3418 | 0 | 69.3418 | 102935.621 | 11.3187 | 3.4575 | 0.488 | 13.7 | 15.7611 | 13.06 | 90 | 15
2012-03-11 15:00 | 36.7765 | 0 | 36.7765 | 102904.7855 | 11.0419 | 2.7485 | 0.488 | 13.7 | 15.979 | 13.06 | 90 | 15
2012-03-11 16:00 | 12.631 | 0 | 12.631 | 102909.621 | 10.5519 | 3.8825 | 0.488 | 13.7 | 15.9271 | 13.06 | 90 | 15
2012-03-11 17:00 | 0.774 | 0 | 0.774 | 102932.297 | 9.7203 | 3.5995 | 0.488 | 13.7 | 15.7819 | 13.06 | 90 | 15
2012-03-11 18:00 | 0 | 0 | 0 | 102966.7615 | 9.1664 | 2.938 | 0.488 | 13.7 | 15.6367 | 13.06 | 90 | 15
2012-03-11 19:00 | 0 | 0 | 0 | 102975.5275 | 8.8255 | 3.174 | 0.488 | 13.7 | 15.4499 | 13.06 | 90 | 15
2012-03-11 20:00 | 0 | 0 | 0 | 102976.133 | 8.4635 | 3.8355 | 0.488 | 13.7 | 14.8794 | 13.06 | 90 | 15
2012-03-11 21:00 | 0 | 0 | 0 | 102981.2695 | 8.101 | 3.127 | 0.488 | 13.7 | 13.9251 | 13.06 | 90 | 15
2012-03-11 22:00 | 0 | 0 | 0 | 102982.4805 | 8.101 | 3.1265 | 0.488 | 13.7 | 13.3545 | 13.06 | 90 | 15
2012-03-11 23:00 | 0 | 0 | 0 | 102978.25 | 7.9734 | 3.552 | 0.488 | 13.7 | 13.0848 | 13.06 | 90 | 15
2012-03-12 | 0 | 0 | 0 | 102978.8515 | 7.7388 | 3.316 | 0.488 | 13.7 | 12.5558 | 13.06 | 90 | 15
2012-03-12 01:00 | 0 | 0 | 0 | 102980.3635 | 7.5686 | 3.505 | 0.488 | 13.7 | 11.5703 | 13.06 | 90 | 15
2012-03-12 02:00 | 0 | 0 | 0 | 102984.297 | 7.2914 | 3.5995 | 0.488 | 13.7 | 10.7923 | 13.06 | 90 | 15
2012-03-12 03:00 | 0 | 0 | 0 | 102989.7385 | 6.9291 | 3.977 | 0.488 | 13.7 | 9.7757 | 13.06 | 90 | 15
2012-03-12 04:00 | 0 | 0 | 0 | 102998.203 | 6.3539 | 3.977 | 0.488 | 13.7 | 9.9624 | 13.06 | 90 | 15
2012-03-12 05:00 | 0.00775 | 0 | 0.00775 | 103000.621 | 6.3323 | 2.8905 | 0.488 | 13.7 | 10.1077 | 13.06 | 90 | 15
2012-03-12 06:00 | 12.1865 | 0 | 12.1865 | 102995.4805 | 6.396 | 2.8905 | 0.488 | 13.7 | 11.3836 | 13.06 | 90 | 15
2012-03-12 07:00 | 46.35 | 0 | 46.35 | 102990.9455 | 6.5241 | 2.56 | 0.488 | 13.7 | 11.5392 | 13.06 | 90 | 15
2012-03-12 08:00 | 69.8572 | 0 | 69.8572 | 103017.8515 | 6.8651 | 3.2215 | 0.488 | 13.7 | 11.6325 | 13.06 | 90 | 15
2012-03-12 09:00 | 99.6227 | 0.004 | 99.6257 | 103026.0115 | 7.2061 | 3.41 | 0.488 | 13.7 | 11.7778 | 13.06 | 90 | 15
2012-03-12 10:00 | 143.7893 | 0.18125 | 143.8953 | 103019.063 | 7.6535 | 3.2685 | 0.488 | 13.7 | 11.9437 | 13.06 | 90 | 15
2012-03-12 11:00 | 132.2972 | 0.18925 | 132.4065 | 102996.3905 | 8.0586 | 3.0795 | 0.488 | 13.7 | 12.1823 | 13.06 | 90 | 15
2012-03-12 12:00 | 105.1502 | 0.004 | 105.1532 | 102986.1095 | 8.3783 | 2.796 | 0.488 | 13.7 | 12.3691 | 13.06 | 90 | 15
2012-03-12 13:00 | 68.0975 | 0 | 68.0975 | 102978.5505 | 8.5489 | 2.276 | 0.488 | 13.7 | 12.5869 | 13.06 | 90 | 15
2012-03-12 14:00 | 48.2125 | 0 | 48.2125 | 102961.3165 | 8.7193 | 2.04 | 0.488 | 13.7 | 12.8359 | 13.06 | 90 | 15
2012-03-12 15:00 | 31.7752 | 0 | 31.7752 | 102953.156 | 8.6341 | 3.221 | 0.488 | 13.7 | 13.1574 | 13.06 | 90 | 15
2012-03-12 16:00 | 18.5568 | 0 | 18.5568 | 102961.3205 | 8.1439 | 2.8905 | 0.488 | 13.7 | 13.3027 | 13.06 | 90 | 15
2012-03-12 17:00 | 2.212 | 0 | 2.212 | 102967.0625 | 7.8029 | 2.1345 | 0.488 | 13.7 | 13.4271 | 13.06 | 90 | 15
2012-03-12 18:00 | 0 | 0 | 0 | 102977.949 | 7.4831 | 1.662 | 0.488 | 13.7 | 13.396 | 13.06 | 90 | 15
2012-03-12 19:00 | 0 | 0 | 0 | 102981.5705 | 7.419 | 1.804 | 0.488 | 13.7 | 13.4375 | 13.06 | 90 | 15
2012-03-12 20:00 | 0 | 0 | 0 | 102995.176 | 7.3978 | 1.9455 | 0.488 | 13.7 | 13.4064 | 13.06 | 90 | 15
2012-03-12 21:00 | 0 | 0 | 0 | 103013.016 | 7.1421 | 2.04 | 0.488 | 13.7 | 13.2715 | 13.06 | 90 | 15
2012-03-12 22:00 | 0 | 0 | 0 | 103019.668 | 7.078 | 1.7565 | 0.488 | 13.7 | 13.0848 | 13.06 | 90 | 15
2012-03-12 23:00 | 0 | 0 | 0 | 103026.621 | 7.078 | 1.804 | 0.488 | 13.7 | 13.0433 | 13.06 | 90 | 15
2012-03-13 | 0 | 0 | 0 | 103026.617 | 6.9291 | 2.3235 | 0.488 | 13.7 | 12.9811 | 13.06 | 90 | 15
2012-03-13 01:00 | 0 | 0 | 0 | 103035.6915 | 6.4389 | 2.796 | 0.488 | 13.7 | 12.95 | 13.06 | 90 | 15
2012-03-13 02:00 | 0 | 0 | 0 | 103043.246 | 6.226 | 2.5125 | 0.488 | 13.7 | 12.9915 | 13.06 | 90 | 15
2012-03-13 03:00 | 0 | 0 | 0 | 103023.8985 | 6.226 | 2.229 | 0.488 | 13.7 | 12.8462 | 13.06 | 90 | 15
2012-03-13 04:00 | 0 | 0 | 0 | 103028.7385 | 5.9703 | 3.0325 | 0.488 | 13.7 | 12.7944 | 13.06 | 90 | 15
2012-03-13 05:00 | 0.03825 | 0 | 0.03825 | 103040.2225 | 5.2883 | 3.0325 | 0.488 | 13.7 | 12.6076 | 13.06 | 90 | 15
2012-03-13 06:00 | 5.6143 | 0 | 5.6143 | 103049.598 | 4.6489 | 2.985 | 0.488 | 13.7 | 12.5765 | 13.06 | 90 | 15
2012-03-13 07:00 | 16.8225 | 0 | 16.8225 | 103068.336 | 4.521 | 2.7485 | 0.488 | 13.7 | 12.8255 | 13.06 | 90 | 15
2012-03-13 08:00 | 29.8188 | 0 | 29.8188 | 103078.3125 | 4.6273 | 2.3705 | 0.488 | 13.7 | 12.9811 | 13.06 | 90 | 15
2012-03-13 09:00 | 52.685 | 0 | 52.685 | 103073.7815 | 4.9255 | 2.1345 | 0.488 | 13.7 | 13.0848 | 13.06 | 90 | 15
2012-03-13 10:00 | 97.5332 | 0 | 97.5332 | 103074.9885 | 5.3306 | 1.898 | 0.488 | 13.7 | 13.2404 | 13.06 | 90 | 15
2012-03-13 11:00 | 119.6278 | 0.008 | 119.6308 | 103071.363 | 5.7784 | 1.898 | 0.488 | 13.7 | 13.3753 | 13.06 | 90 | 15
2012-03-13 12:00 | 78.067 | 0 | 78.067 | 103062.8985 | 5.9061 | 2.1345 | 0.488 | 13.7 | 13.4583 | 13.06 | 90 | 15
2012-03-13 13:00 | 51.658 | 0 | 51.658 | 103050.1995 | 5.544 | 1.9455 | 0.488 | 13.7 | 13.5827 | 13.06 | 90 | 15
2012-03-13 14:00 | 36.128 | 0 | 36.128 | 103026.0155 | 5.4371 | 1.9455 | 0.488 | 13.7 | 13.6242 | 13.06 | 90 | 15
2012-03-13 15:00 | 23.5098 | 0 | 23.5098 | 103003.945 | 5.4799 | 1.7095 | 0.488 | 13.7 | 13.562 | 13.06 | 90 | 15
2012-03-13 16:00 | 11.4738 | 0 | 11.4738 | 102991.2465 | 5.6503 | 1.331 | 0.488 | 13.7 | 13.5827 | 13.06 | 90 | 15
2012-03-13 17:00 | 1.415 | 0 | 1.415 | 102993.367 | 5.714 | 0.8115 | 0.488 | 13.7 | 13.5412 | 13.06 | 90 | 15
2012-03-13 18:00 | 0 | 0 | 0 | 102999.715 | 5.714 | 1.1895 | 0.488 | 13.7 | 13.4583 | 13.06 | 90 | 15
2012-03-13 19:00 | 0 | 0 | 0 | 102990.9455 | 5.6078 | 1.284 | 0.488 | 13.7 | 13.3027 | 13.06 | 90 | 15
2012-03-13 20:00 | 0 | 0 | 0 | 103002.7385 | 5.544 | 1.1895 | 0.488 | 13.7 | 13.0329 | 13.06 | 90 | 15
2012-03-13 21:00 | 0 | 0 | 0 | 103026.0155 | 5.544 | 0.953 | 0.488 | 13.7 | 12.95 | 13.06 | 90 | 15
2012-03-13 22:00 | 0 | 0 | 0 | 103026.3205 | 5.544 | 0.8585 | 0.488 | 13.7 | 13.0122 | 13.06 | 90 | 15
2012-03-13 23:00 | 0 | 0 | 0 | 103010.8985 | 5.544 | 0.575 | 0.488 | 13.7 | 13.0433 | 13.06 | 90 | 15
2012-03-14 | 0 | 0 | 0 | 102999.1095 | 5.5226 | 0.528 | 0.488 | 13.7 | 12.784 | 13.06 | 90 | 15
2012-03-14 01:00 | 0 | 0 | 0 | 102984.8985 | 5.373 | 0.4335 | 0.488 | 13.7 | 12.5973 | 13.06 | 90 | 15
2012-03-14 02:00 | 0 | 0 | 0 | 102977.9455 | 5.373 | 0.386 | 0.488 | 13.7 | 12.6699 | 13.06 | 90 | 15
2012-03-14 03:00 | 0 | 0 | 0 | 102960.1095 | 5.373 | 0.4805 | 0.488 | 13.7 | 12.5973 | 13.06 | 90 | 15
2012-03-14 04:00 | 0 | 0 | 0 | 102943.7855 | 5.2668 | 0.67 | 0.488 | 13.7 | 12.4624 | 13.06 | 90 | 15
2012-03-14 05:00 | 0.26825 | 0 | 0.26825 | 102927.1565 | 5.0961 | 0.5755 | 0.488 | 13.7 | 12.3587 | 13.06 | 90 | 15
2012-03-14 06:00 | 21.4917 | 0 | 21.4917 | 102920.8085 | 5.0534 | 0.292 | 0.488 | 13.7 | 12.3379 | 13.06 | 90 | 15
2012-03-14 07:00 | 57.4997 | 0 | 57.4997 | 102927.461 | 5.3306 | 0.2915 | 0.488 | 13.7 | 12.3898 | 13.06 | 90 | 15
2012-03-14 08:00 | 95.2572 | 0.01625 | 95.2632 | 102932.5975 | 5.6716 | 0.197 | 0.488 | 13.7 | 12.5039 | 13.06 | 90 | 15
2012-03-14 09:00 | 121.5975 | 0.03275 | 121.6155 | 102922.9215 | 6.0126 | 0.386 | 0.488 | 13.7 | 12.6906 | 13.06 | 90 | 15
2012-03-14 10:00 | 175.3193 | 0.745 | 175.7495 | 102905.992 | 6.3536 | 0.2445 | 0.488 | 13.7 | 13.0952 | 13.06 | 90 | 15
2012-03-14 11:00 | 229.7972 | 6.2153 | 233.504 | 102885.738 | 6.6946 | 1.0005 | 0.488 | 13.7 | 13.4271 | 13.06 | 90 | 15
2012-03-14 12:00 | 274.832 | 247.527 | 417.3048 | 102851.574 | 7.0569 | 1.3785 | 0.488 | 13.7 | 13.6761 | 13.06 | 90 | 15
2012-03-14 13:00 | 234.4948 | 333.7565 | 411.9413 | 102795.6485 | 7.6535 | 1.6145 | 0.488 | 13.7 | 13.9769 | 13.06 | 90 | 15
2012-03-14 14:00 | 190.806 | 76.5697 | 226.634 | 102744.254 | 7.9096 | 2.0875 | 0.488 | 13.7 | 14.3607 | 13.06 | 90 | 15
2012-03-14 15:00 | 91.9702 | 0.14 | 92.0155 | 102711.3005 | 7.7388 | 2.1345 | 0.488 | 13.7 | 14.7031 | 13.06 | 90 | 15
2012-03-14 16:00 | 33.0655 | 0 | 33.0655 | 102707.6755 | 7.4619 | 2.04 | 0.488 | 13.7 | 14.7031 | 13.06 | 90 | 15
2012-03-14 17:00 | 3.387 | 0 | 3.387 | 102712.207 | 7.1209 | 1.662 | 0.488 | 13.7 | 14.3296 | 13.06 | 90 | 15
2012-03-14 18:00 | 0 | 0 | 0 | 102723.09 | 6.8866 | 1.1425 | 0.488 | 13.7 | 13.3856 | 13.06 | 90 | 15
2012-03-14 19:00 | 0 | 0 | 0 | 102725.207 | 6.7158 | 1.0475 | 0.488 | 13.7 | 12.2861 | 13.06 | 90 | 15
2012-03-14 20:00 | 0 | 0 | 0 | 102730.953 | 6.5244 | 1.331 | 0.488 | 13.7 | 11.311 | 13.06 | 90 | 15
2012-03-14 21:00 | 0 | 0 | 0 | 102732.461 | 5.9915 | 0.906 | 0.488 | 13.7 | 10.8027 | 13.06 | 90 | 15
2012-03-14 22:00 | 0 | 0 | 0 | 102727.0235 | 5.6714 | 0.764 | 0.488 | 13.7 | 10.118 | 13.06 | 90 | 15
2012-03-14 23:00 | 0 | 0 | 0 | 102704.348 | 5.1599 | 1.473 | 0.488 | 13.7 | 9.9624 | 13.06 | 90 | 15
2012-03-15 | 0 | 0 | 0 | 102674.7225 | 4.9044 | 1.1425 | 0.488 | 13.7 | 9.3193 | 13.06 | 90 | 15
2012-03-15 01:00 | 0 | 0 | 0 | 102656.8825 | 4.5634 | 1.2365 | 0.488 | 13.7 | 11.0101 | 13.06 | 90 | 15
2012-03-15 02:00 | 0 | 0 | 0 | 102636.625 | 4.2011 | 1.5675 | 0.488 | 13.7 | 11.0828 | 13.06 | 90 | 15
2012-03-15 03:00 | 0 | 0 | 0 | 102606.695 | 3.7109 | 1.7565 | 0.488 | 13.7 | 11.0828 | 13.06 | 90 | 15
2012-03-15 04:00 | 0 | 0 | 0 | 102584.0235 | 3.2635 | 1.9455 | 0.488 | 13.7 | 10.9479 | 13.06 | 90 | 15
2012-03-15 05:00 | 1.0165 | 0.9385 | 1.0377 | 102557.418 | 2.7943 | 2.229 | 0.488 | 13.7 | 10.6367 | 13.06 | 90 | 15
2012-03-15 06:00 | 37.0423 | 253.1248 | 69.979 | 102538.6755 | 2.7305 | 2.1815 | 0.488 | 13.7 | 10.6056 | 13.06 | 90 | 15
2012-03-15 07:00 | 66.897 | 571.8705 | 218.9112 | 102527.1875 | 3.4551 | 2.3705 | 0.488 | 13.7 | 10.7923 | 13.06 | 90 | 15
2012-03-15 08:00 | 82.9405 | 718.6955 | 368.0895 | 102505.7225 | 5.2883 | 3.221 | 0.488 | 13.7 | 11.4769 | 13.06 | 90 | 15
2012-03-15 09:00 | 92.427 | 795.6893 | 491.289 | 102473.375 | 7.2274 | 2.8435 | 0.488 | 13.7 | 12.7321 | 13.06 | 90 | 15
2012-03-15 10:00 | 97.855 | 835.0298 | 574.3775 | 102428.0275 | 9.1879 | 2.8435 | 0.488 | 13.7 | 14.0495 | 13.06 | 90 | 15
2012-03-15 11:00 | 100.0238 | 849.4315 | 609.5557 | 102378.4455 | 10.9566 | 2.2765 | 0.488 | 13.7 | 15.2943 | 13.06 | 90 | 15
2012-03-15 12:00 | 99.3315 | 842.8872 | 593.918 | 102328.2615 | 12.4059 | 2.182 | 0.488 | 13.7 | 16.4561 | 13.06 | 90 | 15
2012-03-15 13:00 | 95.7555 | 813.2932 | 528.721 | 102280.492 | 13.4289 | 1.8035 | 0.488 | 13.7 | 17.4727 | 13.06 | 90 | 15
2012-03-15 14:00 | 88.2485 | 752.994 | 419.9335 | 102210.961 | 14.1961 | 2.1815 | 0.488 | 13.7 | 18.0121 | 13.06 | 90 | 15
2012-03-15 15:00 | 74.5905 | 640.4138 | 278.3632 | 102147.477 | 14.4733 | 2.276 | 0.488 | 13.7 | 18.5931 | 13.06 | 90 | 15
2012-03-15 16:00 | 50.6977 | 413.5738 | 124.5847 | 102102.7305 | 13.9406 | 2.1345 | 0.488 | 13.7 | 18.8316 | 13.06 | 90 | 15
2012-03-15 17:00 | 9.7063 | 50.2355 | 13.013 | 102079.1525 | 12.7895 | 2.4655 | 0.488 | 13.7 | 18.2404 | 13.06 | 90 | 15
2012-03-15 18:00 | 0 | 0 | 0 | 102064.6405 | 11.3831 | 2.8905 | 0.488 | 13.7 | 16.6844 | 13.06 | 90 | 15
2012-03-15 19:00 | 0 | 0 | 0 | 102052.852 | 10.6795 | 3.316 | 0.488 | 13.7 | 16.3317 | 13.06 | 90 | 15
2012-03-15 20:00 | 0 | 0 | 0 | 102051.9375 | 10.0612 | 3.2685 | 0.488 | 13.7 | 16.1864 | 13.06 | 90 | 15
2012-03-15 21:00 | 0 | 0 | 0 | 102057.0825 | 9.1449 | 3.0795 | 0.488 | 13.7 | 15.9271 | 13.06 | 90 | 15
2012-03-15 22:00 | 0 | 0 | 0 | 102051.336 | 8.1863 | 2.938 | 0.488 | 13.7 | 15.9375 | 13.06 | 90 | 15
2012-03-15 23:00 | 0 | 0 | 0 | 102049.2225 | 7.5043 | 2.938 | 0.488 | 13.7 | 15.5537 | 13.06 | 90 | 15
2012-03-16 | 0 | 0 | 0 | 102040.1525 | 6.8436 | 2.938 | 0.488 | 13.7 | 14.8172 | 13.06 | 90 | 15
2012-03-16 01:00 | 0 | 0 | 0 | 102017.4765 | 6.3113 | 2.7015 | 0.488 | 13.7 | 14.4748 | 13.06 | 90 | 15
2012-03-16 02:00 | 0 | 0 | 0 | 101989.3595 | 5.7569 | 2.654 | 0.488 | 13.7 | 14.4541 | 13.06 | 90 | 15
2012-03-16 03:00 | 0 | 0 | 0 | 101957.918 | 5.5226 | 2.7015 | 0.488 | 13.7 | 14.257 | 13.06 | 90 | 15
2012-03-16 04:00 | 0 | 0 | 0 | 101939.176 | 5.2454 | 2.7015 | 0.488 | 13.7 | 14.174 | 13.06 | 90 | 15
2012-03-16 05:00 | 1.5123 | 2.3133 | 1.5668 | 101928.594 | 5.2025 | 2.985 | 0.488 | 13.7 | 13.6657 | 13.06 | 90 | 15
2012-03-16 06:00 | 37.9595 | 283.6033 | 75.9972 | 101915.293 | 5.2665 | 2.938 | 0.488 | 13.7 | 13.4894 | 13.06 | 90 | 15
2012-03-16 07:00 | 67.6148 | 580.3245 | 225.1785 | 101914.6875 | 5.97 | 2.7485 | 0.488 | 13.7 | 13.479 | 13.06 | 90 | 15
2012-03-16 08:00 | 83.5588 | 719.6137 | 373.3755 | 101906.5275 | 7.5684 | 3.221 | 0.488 | 13.7 | 14.506 | 13.06 | 90 | 15
2012-03-16 09:00 | 92.8515 | 793.6273 | 495.3535 | 101881.7345 | 9.4434 | 3.174 | 0.488 | 13.7 | 15.73 | 13.06 | 90 | 15
2012-03-16 10:00 | 98.1183 | 832.0005 | 577.6748 | 101820.363 | 11.2976 | 3.127 | 0.488 | 13.7 | 16.342 | 13.06 | 90 | 15
2012-03-16 11:00 | 100.1105 | 845.937 | 612.2245 | 101753.25 | 12.9814 | 3.2685 | 0.488 | 13.7 | 17.1823 | 13.06 | 90 | 15
2012-03-16 12:00 | 107.6765 | 796.1215 | 579.2798 | 101690.969 | 14.4094 | 3.4575 | 0.488 | 13.7 | 17.8669 | 13.06 | 90 | 15
2012-03-16 13:00 | 98.1492 | 776.7228 | 515.3085 | 101597.8595 | 15.7299 | 3.741 | 0.488 | 13.7 | 18.8005 | 13.06 | 90 | 15
2012-03-16 14:00 | 88.4322 | 726.0672 | 412.2855 | 101509.277 | 16.5398 | 3.4575 | 0.488 | 13.7 | 19.4437 | 13.06 | 90 | 15
2012-03-16 15:00 | 74.736 | 614.3143 | 272.5955 | 101428.555 | 17.0515 | 2.7015 | 0.488 | 13.7 | 20.0142 | 13.06 | 90 | 15
2012-03-16 16:00 | 50.8993 | 414.5825 | 126.726 | 101372.629 | 16.689 | 2.1815 | 0.488 | 13.7 | 20.2217 | 13.06 | 90 | 15
2012-03-16 17:00 | 10.4622 | 55.6317 | 14.287 | 101355.703 | 15.6025 | 2.9375 | 0.488 | 13.7 | 19.6926 | 13.06 | 90 | 15
2012-03-16 18:00 | 0 | 0 | 0 | 101361.746 | 14.2385 | 3.6465 | 0.488 | 13.7 | 18.1677 | 13.06 | 90 | 15
2012-03-16 19:00 | 0 | 0 | 0 | 101356.004 | 13.0026 | 3.694 | 0.488 | 13.7 | 17.3586 | 13.06 | 90 | 15
2012-03-16 20:00 | 0 | 0 | 0 | 101352.9765 | 12.001 | 3.741 | 0.488 | 13.7 | 16.342 | 13.06 | 90 | 15
2012-03-16 21:00 | 0 | 0 | 0 | 101352.9805 | 11.1484 | 3.788 | 0.488 | 13.7 | 16.7881 | 13.06 | 90 | 15
2012-03-16 22:00 | 0 | 0 | 0 | 101356 | 10.4023 | 3.6935 | 0.488 | 13.7 | 16.2694 | 13.06 | 90 | 15
2012-03-16 23:00 | 0 | 0 | 0 | 101338.7655 | 9.7416 | 3.599 | 0.488 | 13.7 | 16.4354 | 13.06 | 90 | 15
2012-03-17 | 0 | 0 | 0 | 101315.793 | 9.3369 | 3.505 | 0.488 | 13.7 | 16.3628 | 13.06 | 90 | 15
2012-03-17 01:00 | 0 | 0 | 0 | 101297.051 | 8.9746 | 3.5995 | 0.488 | 13.7 | 16.2072 | 13.06 | 90 | 15
2012-03-17 02:00 | 0 | 0 | 0 | 101280.117 | 8.4635 | 3.8355 | 0.488 | 13.7 | 14.4645 | 13.06 | 90 | 15
2012-03-17 03:00 | 0 | 0 | 0 | 101257.4455 | 7.9734 | 3.788 | 0.488 | 13.7 | 13.1678 | 13.06 | 90 | 15
2012-03-17 04:00 | 0 | 0 | 0 | 101245.656 | 7.5256 | 3.5045 | 0.488 | 13.7 | 13.1263 | 13.06 | 90 | 15
2012-03-17 05:00 | 2.0867 | 4.6922 | 2.2233 | 101249.887 | 6.9933 | 3.2685 | 0.488 | 13.7 | 13.0744 | 13.06 | 90 | 15
2012-03-17 06:00 | 38.93 | 307.497 | 81.4928 | 101263.492 | 6.6096 | 3.032 | 0.488 | 13.7 | 13.1782 | 13.06 | 90 | 15
2012-03-17 07:00 | 68.6188 | 585.3007 | 230.741 | 101270.1445 | 7.3126 | 3.3155 | 0.488 | 13.7 | 13.396 | 13.06 | 90 | 15
2012-03-17 08:00 | 91.8475 | 688.6655 | 373.199 | 101265.91 | 8.7188 | 3.599 | 0.488 | 13.7 | 13.645 | 13.06 | 90 | 15
2012-03-17 09:00 | 98.4297 | 778.727 | 498.1555 | 101223.281 | 10.381 | 3.599 | 0.488 | 13.7 | 13.8939 | 13.06 | 90 | 15
2012-03-17 10:00 | 110.6162 | 803.6002 | 578.237 | 101154.0505 | 12.1288 | 3.93 | 0.488 | 13.7 | 14.2259 | 13.06 | 90 | 15
2012-03-17 11:00 | 139.0765 | 755.723 | 600.6993 | 101085.7305 | 13.7696 | 4.2135 | 0.488 | 13.7 | 14.5163 | 13.06 | 90 | 15
2012-03-17 12:00 | 127.1195 | 775.3357 | 590.1572 | 101005.914 | 15.112 | 3.7885 | 0.488 | 13.7 | 14.9935 | 13.06 | 90 | 15
2012-03-17 13:00 | 110.7108 | 765.8977 | 526.5398 | 100915.828 | 15.7515 | 3.2685 | 0.488 | 13.7 | 15.3358 | 13.06 | 90 | 15
2012-03-17 14:00 | 99.3393 | 677.8937 | 405.4952 | 100848.4065 | 16.2203 | 3.363 | 0.488 | 13.7 | 15.4603 | 13.06 | 90 | 15
2012-03-17 15:00 | 90.3353 | 409.7292 | 229.3137 | 100796.7105 | 16.2414 | 3.694 | 0.488 | 13.7 | 15.2113 | 13.06 | 90 | 15
2012-03-17 16:00 | 49.7248 | 42.5592 | 58.3203 | 100786.7345 | 15.4742 | 3.2685 | 0.488 | 13.7 | 14.9313 | 13.06 | 90 | 15
2012-03-17 17:00 | 6.889 | 1.3542 | 6.986 | 100791.57 | 14.5584 | 3.127 | 0.488 | 13.7 | 15.0557 | 13.06 | 90 | 15
2012-03-17 18:00 | 0 | 0 | 0 | 100782.203 | 13.7484 | 2.985 | 0.488 | 13.7 | 15.1699 | 13.06 | 90 | 15
2012-03-17 19:00 | 0 | 0 | 0 | 100800.039 | 12.5979 | 2.749 | 0.488 | 13.7 | 15.4396 | 13.06 | 90 | 15
2012-03-17 20:00 | 0 | 0 | 0 | 100799.4335 | 11.8302 | 3.174 | 0.488 | 13.7 | 15.3877 | 13.06 | 90 | 15
2012-03-17 21:00 | 0 | 0 | 0 | 100802.457 | 11.9796 | 3.5995 | 0.488 | 13.7 | 15.0661 | 13.06 | 90 | 15
2012-03-17 22:00 | 0 | 0 | 0 | 100793.6875 | 12.0861 | 4.4495 | 0.488 | 13.7 | 14.9313 | 13.06 | 90 | 15
2012-03-17 23:00 | 0 | 0 | 0 | 100802.758 | 11.5745 | 4.261 | 0.488 | 13.7 | 14.7445 | 13.06 | 90 | 15
2012-03-18 | 0 | 0 | 0 | 100794.289 | 11.1486 | 3.2685 | 0.488 | 13.7 | 14.3296 | 13.06 | 90 | 15
2012-03-18 01:00 | 0 | 0 | 0 | 100740.785 | 10.8714 | 2.985 | 0.488 | 13.7 | 14.5267 | 13.06 | 90 | 15
2012-03-18 02:00 | 0 | 0 | 0 | 100686.363 | 10.5518 | 2.985 | 0.488 | 13.7 | 14.7653 | 13.06 | 90 | 15
2012-03-18 03:00 | 0 | 0 | 0 | 100614.715 | 10.3172 | 2.8435 | 0.488 | 13.7 | 14.7549 | 13.06 | 90 | 15
2012-03-18 04:00 | 0 | 0 | 0 | 100631.641 | 9.6779 | 2.749 | 0.488 | 13.7 | 14.8794 | 13.06 | 90 | 15
2012-03-18 05:00 | 0.54925 | 0 | 0.54925 | 100629.2265 | 9.465 | 2.985 | 0.488 | 13.7 | 14.8275 | 13.06 | 90 | 15
2012-03-18 06:00 | 18.3117 | 0 | 18.3117 | 100676.387 | 9.145 | 3.6465 | 0.488 | 13.7 | 14.506 | 13.06 | 90 | 15
2012-03-18 07:00 | 61.6073 | 0.02425 | 61.6133 | 100712.969 | 8.953 | 3.505 | 0.488 | 13.7 | 14.506 | 13.06 | 90 | 15
2012-03-18 08:00 | 78.5907 | 0.19725 | 78.6755 | 100762.25 | 8.868 | 3.8355 | 0.488 | 13.7 | 13.3027 | 13.06 | 90 | 15
2012-03-18 09:00 | 160.977 | 2.338 | 162.247 | 100810.6175 | 9.0811 | 4.4025 | 0.488 | 13.7 | 13.1678 | 13.06 | 90 | 15
2012-03-18 10:00 | 227.5927 | 11.6647 | 234.3183 | 100795.8045 | 9.4009 | 4.497 | 0.488 | 13.7 | 13.4583 | 13.06 | 90 | 15
2012-03-18 11:00 | 173.6182 | 1.1073 | 174.297 | 100818.7775 | 9.5713 | 4.2135 | 0.488 | 13.7 | 13.8317 | 13.06 | 90 | 15
2012-03-18 12:00 | 147.2732 | 0.358 | 147.4915 | 100829.664 | 9.8481 | 3.552 | 0.488 | 13.7 | 13.8732 | 13.06 | 90 | 15
2012-03-18 13:00 | 116.1388 | 0.72025 | 116.5235 | 100853.547 | 9.7416 | 3.552 | 0.488 | 13.7 | 13.9977 | 13.06 | 90 | 15
2012-03-18 14:00 | 104.5957 | 0.13575 | 104.656 | 100870.1715 | 9.6353 | 2.7015 | 0.488 | 13.7 | 13.9977 | 13.06 | 90 | 15
2012-03-18 15:00 | 108.0032 | 3.5027 | 109.1885 | 100872.293 | 10.083 | 3.41 | 0.488 | 13.7 | 14.2051 | 13.06 | 90 | 15
2012-03-18 16:00 | 46.1585 | 13.1342 | 48.183 | 100945.4535 | 9.3793 | 3.552 | 0.488 | 13.7 | 14.1533 | 13.06 | 90 | 15
2012-03-18 17:00 | 13.5582 | 0.3045 | 13.5855 | 101030.402 | 8.8041 | 2.8905 | 0.488 | 13.7 | 13.313 | 13.06 | 90 | 15
2012-03-18 18:00 | 0 | 0 | 0 | 101134.703 | 8.2076 | 2.938 | 0.488 | 13.7 | 12.8151 | 13.06 | 90 | 15
2012-03-18 19:00 | 0 | 0 | 0 | 101263.4925 | 7.3126 | 4.3555 | 0.488 | 13.7 | 12.3587 | 13.06 | 90 | 15
2012-03-18 20:00 | 0 | 0 | 0 | 101378.375 | 6.2684 | 4.119 | 0.488 | 13.7 | 12.4935 | 13.06 | 90 | 15
2012-03-18 21:00 | 0 | 0 | 0 | 101489.0235 | 5.5861 | 4.4025 | 0.488 | 13.7 | 11.6222 | 13.06 | 90 | 15
2012-03-18 22:00 | 0 | 0 | 0 | 101592.418 | 4.6913 | 3.552 | 0.488 | 13.7 | 10.7404 | 13.06 | 90 | 15
2012-03-18 23:00 | 0 | 0 | 0 | 101700.3435 | 4.4355 | 3.93 | 0.488 | 13.7 | 10.2529 | 13.06 | 90 | 15
2012-03-19 | 0 | 0 | 0 | 101792.551 | 4.5845 | 2.985 | 0.488 | 13.7 | 10.4396 | 13.06 | 90 | 15
2012-03-19 01:00 | 0 | 0 | 0 | 101864.809 | 4.947 | 2.7015 | 0.488 | 13.7 | 10.7923 | 13.06 | 90 | 15
2012-03-19 02:00 | 0 | 0 | 0 | 101958.828 | 4.7125 | 2.843 | 0.488 | 13.7 | 11.2072 | 13.06 | 90 | 15
2012-03-19 03:00 | 0 | 0 | 0 | 102056.7775 | 4.1156 | 2.7015 | 0.488 | 13.7 | 11.2695 | 13.06 | 90 | 15
2012-03-19 04:00 | 0 | 0 | 0 | 102145.9605 | 3.839 | 2.5125 | 0.488 | 13.7 | 11.3525 | 13.06 | 90 | 15
2012-03-19 05:00 | 1.6373 | 0 | 1.6373 | 102238.168 | 3.7109 | 2.5595 | 0.488 | 13.7 | 11.2902 | 13.06 | 90 | 15
2012-03-19 06:00 | 52.6493 | 28.2563 | 55.9955 | 102319.797 | 3.4766 | 2.465 | 0.488 | 13.7 | 10.4604 | 13.06 | 90 | 15
2012-03-19 07:00 | 58.6287 | 0.00825 | 58.6317 | 102416.539 | 3.1994 | 2.8905 | 0.488 | 13.7 | 10.5433 | 13.06 | 90 | 15
2012-03-19 08:00 | 81.73 | 0 | 81.73 | 102500.582 | 2.8584 | 2.796 | 0.488 | 13.7 | 11.5599 | 13.06 | 90 | 15
2012-03-19 09:00 | 119.9753 | 0.02875 | 119.9935 | 102580.3985 | 2.6664 | 2.229 | 0.488 | 13.7 | 12.1927 | 13.06 | 90 | 15
2012-03-19 10:00 | 207.0362 | 386.1985 | 440.8995 | 102625.4455 | 3.3701 | 1.7095 | 0.488 | 13.7 | 12.7632 | 13.06 | 90 | 15
2012-03-19 11:00 | 142.5447 | 785.6997 | 630.9455 | 102635.1175 | 5.1601 | 1.898 | 0.488 | 13.7 | 13.1989 | 13.06 | 90 | 15
2012-03-19 12:00 | 107.4645 | 845.9207 | 621.673 | 102642.672 | 6.7375 | 2.0875 | 0.488 | 13.7 | 13.6657 | 13.06 | 90 | 15
2012-03-19 13:00 | 104.5885 | 804.699 | 549.2867 | 102638.7425 | 7.867 | 2.7015 | 0.488 | 13.7 | 14.2259 | 13.06 | 90 | 15
2012-03-19 14:00 | 111.4977 | 690.2915 | 429.2742 | 102656.578 | 8.6764 | 2.6545 | 0.488 | 13.7 | 14.6616 | 13.06 | 90 | 15
2012-03-19 15:00 | 84.1847 | 581.9215 | 281.7532 | 102691.043 | 9.0811 | 2.3235 | 0.488 | 13.7 | 14.8275 | 13.06 | 90 | 15
2012-03-19 16:00 | 57.4002 | 387.7502 | 131.751 | 102736.996 | 9.2728 | 1.3785 | 0.488 | 13.7 | 14.8379 | 13.06 | 90 | 15
2012-03-19 17:00 | 13.364 | 80.4513 | 19.6017 | 102789.602 | 9.0171 | 0.528 | 0.488 | 13.7 | 14.7653 | 13.06 | 90 | 15
2012-03-19 18:00 | 0 | 0 | 0 | 102857.625 | 8.6763 | 1.1425 | 0.488 | 13.7 | 14.2259 | 13.06 | 90 | 15
2012-03-19 19:00 | 0 | 0 | 0 | 102908.109 | 6.8225 | 1.8035 | 0.488 | 13.7 | 13.1367 | 13.06 | 90 | 15
2012-03-19 20:00 | 0 | 0 | 0 | 102955.875 | 5.9274 | 1.7565 | 0.488 | 13.7 | 12.3691 | 13.06 | 90 | 15
2012-03-19 21:00 | 0 | 0 | 0 | 102998.504 | 5.5864 | 1.5675 | 0.488 | 13.7 | 12.1616 | 13.06 | 90 | 15
2012-03-19 22:00 | 0 | 0 | 0 | 103026.621 | 5.1386 | 1.3785 | 0.488 | 13.7 | 11.7363 | 13.06 | 90 | 15
2012-03-19 23:00 | 0 | 0 | 0 | 103052.3165 | 4.6275 | 1.3785 | 0.488 | 13.7 | 9.8691 | 13.06 | 90 | 15
2012-03-20 | 0 | 0 | 0 | 103063.8045 | 4.0943 | 1.284 | 0.488 | 13.7 | 9.4749 | 13.06 | 90 | 15
2012-03-20 01:00 | 0 | 0 | 0 | 103072.2695 | 3.4978 | 1.473 | 0.488 | 13.7 | 8.9666 | 13.06 | 90 | 15
2012-03-20 02:00 | 0 | 0 | 0 | 103088.293 | 2.7303 | 1.9925 | 0.488 | 13.7 | 8.6347 | 13.06 | 90 | 15
2012-03-20 03:00 | 0 | 0 | 0 | 103090.4105 | 2.0701 | 2.1345 | 0.488 | 13.7 | 8.4583 | 13.06 | 90 | 15
2012-03-20 04:00 | 0 | 0 | 0 | 103105.527 | 1.6441 | 1.9455 | 0.488 | 13.7 | 8.6139 | 13.06 | 90 | 15
2012-03-20 05:00 | 4.3065 | 16.5832 | 5.0278 | 103133.9415 | 1.282 | 1.9455 | 0.488 | 13.7 | 8.811 | 13.06 | 90 | 15
2012-03-20 06:00 | 44.7692 | 351.1755 | 97.801 | 103169.6175 | 1.2604 | 1.7565 | 0.488 | 13.7 | 9.2052 | 13.06 | 90 | 15
2012-03-20 07:00 | 109.684 | 346.8082 | 206.1665 | 103192.5935 | 2.4321 | 1.8985 | 0.488 | 13.7 | 9.7446 | 13.06 | 90 | 15
2012-03-20 08:00 | 198.5327 | 183.025 | 278.0995 | 103194.4065 | 4.0308 | 2.182 | 0.488 | 13.7 | 10.9894 | 13.06 | 90 | 15
2012-03-20 09:00 | 261.1438 | 138.766 | 334.7485 | 103184.1285 | 5.5649 | 2.3235 | 0.488 | 13.7 | 12.5247 | 13.06 | 90 | 15
2012-03-20 10:00 | 308.0328 | 58.4552 | 342.9755 | 103170.8285 | 6.9504 | 2.3705 | 0.488 | 13.7 | 13.5724 | 13.06 | 90 | 15
2012-03-20 11:00 | 319.6522 | 58.9408 | 356.623 | 103159.039 | 7.9734 | 2.229 | 0.488 | 13.7 | 14.6512 | 13.06 | 90 | 15
2012-03-20 12:00 | 306.051 | 58.7518 | 342.2702 | 103132.4335 | 8.8681 | 2.3235 | 0.488 | 13.7 | 15.5744 | 13.06 | 90 | 15
2012-03-20 13:00 | 261.731 | 27.3508 | 276.946 | 103095.8515 | 9.4221 | 2.182 | 0.488 | 13.7 | 16.3628 | 13.06 | 90 | 15
2012-03-20 14:00 | 173.378 | 8.6435 | 177.576 | 103070.7575 | 9.7631 | 2.1815 | 0.488 | 13.7 | 16.6429 | 13.06 | 90 | 15
2012-03-20 15:00 | 105.4875 | 1.2552 | 105.9633 | 103063.504 | 9.976 | 1.7565 | 0.488 | 13.7 | 16.7051 | 13.06 | 90 | 15
2012-03-20 16:00 | 58.8865 | 7.8533 | 60.3323 | 103076.5 | 9.8484 | 1.1425 | 0.488 | 13.7 | 16.5599 | 13.06 | 90 | 15
2012-03-20 17:00 | 10.8072 | 0.004 | 10.8072 | 103096.1525 | 9.5074 | 1.0475 | 0.488 | 13.7 | 16.3732 | 13.06 | 90 | 15
2012-03-20 18:00 | 0 | 0 | 0 | 103126.992 | 9.1451 | 1.331 | 0.488 | 13.7 | 15.3773 | 13.06 | 90 | 15
2012-03-20 19:00 | 0 | 0 | 0 | 103153.293 | 8.6554 | 1.3315 | 0.488 | 13.7 | 14.9416 | 13.06 | 90 | 15
2012-03-20 20:00 | 0 | 0 | 0 | 103188.965 | 8.3144 | 0.906 | 0.488 | 13.7 | 13.9251 | 13.06 | 90 | 15
2012-03-20 21:00 | 0 | 0 | 0 | 103221.613 | 7.8666 | 1.095 | 0.488 | 13.7 | 12.3691 | 13.06 | 90 | 15
2012-03-20 22:00 | 0 | 0 | 0 | 103219.496 | 7.3555 | 1.284 | 0.488 | 13.7 | 11.5807 | 13.06 | 90 | 15
2012-03-20 23:00 | 0 | 0 | 0 | 103219.8005 | 7.078 | 1.095 | 0.488 | 13.7 | 11.6118 | 13.06 | 90 | 15
2012-03-21 | 0 | 0 | 0 | 103230.6875 | 6.8223 | 1.3785 | 0.488 | 13.7 | 11.062 | 13.06 | 90 | 15
2012-03-21 01:00 | 0 | 0 | 0 | 103246.4065 | 6.2258 | 1.5205 | 0.488 | 13.7 | 10.3048 | 13.06 | 90 | 15
2012-03-21 02:00 | 0 | 0 | 0 | 103256.383 | 5.5651 | 1.5675 | 0.488 | 13.7 | 10.367 | 13.06 | 90 | 15
2012-03-21 03:00 | 0 | 0 | 0 | 103266.965 | 4.9473 | 1.7095 | 0.488 | 13.7 | 10.1284 | 13.06 | 90 | 15
2012-03-21 04:00 | 0 | 0 | 0 | 103273.3125 | 4.2865 | 1.7565 | 0.488 | 13.7 | 9.5786 | 13.06 | 90 | 15
2012-03-21 05:00 | 5.1238 | 24.1773 | 6.2693 | 103272.1015 | 3.8814 | 1.52 | 0.488 | 13.7 | 9.5164 | 13.06 | 90 | 15
2012-03-21 06:00 | 43.699 | 394.554 | 105.9808 | 103302.6365 | 3.583 | 1.6145 | 0.488 | 13.7 | 9.1015 | 13.06 | 90 | 15
2012-03-21 07:00 | 68.32 | 652.5395 | 264.8975 | 103311.707 | 4.3076 | 1.1425 | 0.488 | 13.7 | 9.8172 | 13.06 | 90 | 15
2012-03-21 08:00 | 81.8063 | 776.8505 | 417.8075 | 103300.824 | 6.119 | 1.426 | 0.488 | 13.7 | 12.4417 | 13.06 | 90 | 15
2012-03-21 09:00 | 89.7553 | 843.8297 | 542.2972 | 103279.961 | 7.9094 | 1.473 | 0.488 | 13.7 | 13.7176 | 13.06 | 90 | 15
2012-03-21 10:00 | 94.2945 | 878.272 | 625.3003 | 103244.8945 | 9.7631 | 1.331 | 0.488 | 13.7 | 15.0869 | 13.06 | 90 | 15
2012-03-21 11:00 | 96.052 | 889.682 | 658.8215 | 103205.8945 | 11.3405 | 1.662 | 0.488 | 13.7 | 16.342 | 13.06 | 90 | 15
2012-03-21 12:00 | 95.2472 | 881.6928 | 640.2953 | 103163.875 | 12.6619 | 1.8985 | 0.488 | 13.7 | 17.0578 | 13.06 | 90 | 15
2012-03-21 13:00 | 91.8012 | 854.881 | 572.6672 | 103110.965 | 13.578 | 2.3705 | 0.488 | 13.7 | 17.5972 | 13.06 | 90 | 15
2012-03-21 14:00 | 85.0555 | 800.2497 | 460.7222 | 103054.4335 | 14.1961 | 2.607 | 0.488 | 13.7 | 18.0225 | 13.06 | 90 | 15
2012-03-21 15:00 | 73.6328 | 699.9638 | 315.725 | 103009.3865 | 14.409 | 2.654 | 0.488 | 13.7 | 18.4582 | 13.06 | 90 | 15
2012-03-21 16:00 | 53.5607 | 504.0267 | 156.0197 | 102963.7385 | 14.1106 | 2.3705 | 0.488 | 13.7 | 18.4375 | 13.06 | 90 | 15
2012-03-21 17:00 | 15.369 | 110.2755 | 24.5495 | 102969.4845 | 12.7683 | 2.5595 | 0.488 | 13.7 | 18.2196 | 13.06 | 90 | 15
2012-03-21 18:00 | 0 | 0 | 0 | 102996.086 | 11.3618 | 2.5595 | 0.488 | 13.7 | 17.6491 | 13.06 | 90 | 15
2012-03-21 19:00 | 0 | 0 | 0 | 103016.6445 | 10.296 | 2.607 | 0.488 | 13.7 | 16.9126 | 13.06 | 90 | 15
2012-03-21 20:00 | 0 | 0 | 0 | 103010.8985 | 9.4434 | 2.276 | 0.488 | 13.7 | 16.1035 | 13.06 | 90 | 15
2012-03-21 21:00 | 0 | 0 | 0 | 103029.6405 | 8.6979 | 1.898 | 0.488 | 13.7 | 15.5225 | 13.06 | 90 | 15
2012-03-21 22:00 | 0 | 0 | 0 | 103037.504 | 8.1225 | 1.804 | 0.488 | 13.7 | 14.4748 | 13.06 | 90 | 15
2012-03-21 23:00 | 0 | 0 | 0 | 103024.504 | 7.6111 | 1.7565 | 0.488 | 13.7 | 14.0288 | 13.06 | 90 | 15
2012-03-22 | 0 | 0 | 0 | 103001.2265 | 7.0995 | 1.7565 | 0.488 | 13.7 | 13.2923 | 13.06 | 90 | 15
2012-03-22 01:00 | 0 | 0 | 0 | 102993.0625 | 6.7158 | 1.5675 | 0.488 | 13.7 | 12.8877 | 13.06 | 90 | 15
2012-03-22 02:00 | 0 | 0 | 0 | 102980.0625 | 6.3325 | 1.331 | 0.488 | 13.7 | 11.7985 | 13.06 | 90 | 15
2012-03-22 03:00 | 0 | 0 | 0 | 102965.25 | 5.8206 | 1.331 | 0.488 | 13.7 | 11.2799 | 13.06 | 90 | 15
2012-03-22 04:00 | 0 | 0 | 0 | 102947.1095 | 5.4159 | 1.3785 | 0.488 | 13.7 | 11.0309 | 13.06 | 90 | 15
2012-03-22 05:00 | 6.0332 | 32.1253 | 7.6973 | 102946.5 | 5.203 | 1.426 | 0.488 | 13.7 | 10.2114 | 13.06 | 90 | 15
2012-03-22 06:00 | 44.4832 | 413.1005 | 111.7933 | 102943.1795 | 5.2243 | 1.1895 | 0.488 | 13.7 | 10.2218 | 13.06 | 90 | 15
2012-03-22 07:00 | 68.2177 | 659.2118 | 270.6873 | 102934.715 | 5.9059 | 0.859 | 0.488 | 13.7 | 10.8649 | 13.06 | 90 | 15
2012-03-22 08:00 | 81.403 | 776.8668 | 421.984 | 102915.0625 | 7.8028 | 1.1425 | 0.488 | 13.7 | 13.3441 | 13.06 | 90 | 15
2012-03-22 09:00 | 89.232 | 839.9072 | 544.4837 | 102865.1795 | 10.0826 | 1.3785 | 0.488 | 13.7 | 15.5329 | 13.06 | 90 | 15
2012-03-22 10:00 | 93.5665 | 870.2915 | 624.5662 | 102810.762 | 12.3845 | 2.04 | 0.488 | 13.7 | 17.4209 | 13.06 | 90 | 15
2012-03-22 11:00 | 95.232 | 879.7745 | 656.4312 | 102749.3905 | 14.3453 | 2.3705 | 0.488 | 13.7 | 18.9872 | 13.06 | 90 | 15
2012-03-22 12:00 | 94.3585 | 870.843 | 637.1605 | 102683.1835 | 15.6236 | 2.8905 | 0.488 | 13.7 | 19.8171 | 13.06 | 90 | 15
2012-03-22 13:00 | 92.356 | 829.893 | 563.5562 | 102619.09 | 16.2629 | 3.552 | 0.488 | 13.7 | 20.1594 | 13.06 | 90 | 15
2012-03-22 14:00 | 87.0353 | 751.2447 | 443.4405 | 102561.957 | 16.8595 | 3.883 | 0.488 | 13.7 | 20.4395 | 13.06 | 90 | 15
2012-03-22 15:00 | 75.7067 | 647.4312 | 302.69 | 102521.4455 | 17.0089 | 3.741 | 0.488 | 13.7 | 20.5432 | 13.06 | 90 | 15
2012-03-22 16:00 | 54.1335 | 487.4105 | 154.9863 | 102505.7225 | 16.6039 | 2.938 | 0.488 | 13.7 | 20.2735 | 13.06 | 90 | 15
2012-03-22 17:00 | 16.1917 | 113.4652 | 25.9818 | 102515.699 | 15.389 | 2.465 | 0.488 | 13.7 | 19.7964 | 13.06 | 90 | 15
2012-03-22 18:00 | 0 | 0 | 0 | 102539.8825 | 13.6206 | 2.465 | 0.488 | 13.7 | 18.8213 | 13.06 | 90 | 15
2012-03-22 19:00 | 0 | 0 | 0 | 102545.0235 | 12.2351 | 2.5125 | 0.488 | 13.7 | 17.9084 | 13.06 | 90 | 15
2012-03-22 20:00 | 0 | 0 | 0 | 102546.836 | 11.4253 | 2.465 | 0.488 | 13.7 | 17.2549 | 13.06 | 90 | 15
2012-03-22 21:00 | 0 | 0 | 0 | 102547.746 | 10.6156 | 2.2765 | 0.488 | 13.7 | 16.8088 | 13.06 | 90 | 15
2012-03-22 22:00 | 0 | 0 | 0 | 102542.6055 | 9.7203 | 1.8985 | 0.488 | 13.7 | 15.8752 | 13.06 | 90 | 15
2012-03-22 23:00 | 0 | 0 | 0 | 102533.84 | 9.0384 | 1.426 | 0.488 | 13.7 | 15.1906 | 13.06 | 90 | 15
2012-03-23 | 0 | 0 | 0 | 102527.789 | 8.4635 | 1.095 | 0.488 | 13.7 | 13.728 | 13.06 | 90 | 15
2012-03-23 01:00 | 0 | 0 | 0 | 102521.4455 | 7.9948 | 1.3785 | 0.488 | 13.7 | 13.0848 | 13.06 | 90 | 15
2012-03-23 02:00 | 0 | 0 | 0 | 102499.0705 | 7.8029 | 1.426 | 0.488 | 13.7 | 12.1305 | 13.06 | 90 | 15
2012-03-23 03:00 | 0 | 0 | 0 | 102473.9805 | 7.4405 | 1.426 | 0.488 | 13.7 | 11.3836 | 13.06 | 90 | 15
2012-03-23 04:00 | 0 | 0 | 0 | 102461.586 | 6.9504 | 1.284 | 0.488 | 13.7 | 11.2591 | 13.06 | 90 | 15
2012-03-23 05:00 | 7.0522 | 37.0153 | 9.1408 | 102472.164 | 6.6094 | 1.095 | 0.488 | 13.7 | 11.1865 | 13.06 | 90 | 15
2012-03-23 06:00 | 45.9877 | 411.1868 | 115.3435 | 102484.258 | 6.4386 | 0.8585 | 0.488 | 13.7 | 11.311 | 13.06 | 90 | 15
2012-03-23 07:00 | 69.556 | 650.1152 | 273.171 | 102486.977 | 7.2911 | 0.717 | 0.488 | 13.7 | 11.7467 | 13.06 | 90 | 15
2012-03-23 08:00 | 82.7848 | 766.165 | 423.2113 | 102474.281 | 9.0811 | 0.9535 | 0.488 | 13.7 | 14.4541 | 13.06 | 90 | 15
2012-03-23 09:00 | 90.8642 | 828.3003 | 544.5735 | 102444.352 | 10.8929 | 1.095 | 0.488 | 13.7 | 16.5391 | 13.06 | 90 | 15
2012-03-23 10:00 | 95.7885 | 859.2318 | 624.7877 | 102404.445 | 12.5335 | 1.095 | 0.488 | 13.7 | 17.6698 | 13.06 | 90 | 15
2012-03-23 11:00 | 98.0288 | 868.8837 | 656.873 | 102356.074 | 13.8763 | 0.906 | 0.488 | 13.7 | 18.925 | 13.06 | 90 | 15
2012-03-23 12:00 | 99.735 | 840.751 | 628.1582 | 102305.586 | 14.9846 | 1.3785 | 0.488 | 13.7 | 19.6615 | 13.06 | 90 | 15
2012-03-23 13:00 | 107.4082 | 754.2125 | 538.552 | 102253.2855 | 16.0287 | 1.8985 | 0.488 | 13.7 | 20.2424 | 13.06 | 90 | 15
2012-03-23 14:00 | 100.6855 | 681.9892 | 428.4065 | 102207.9375 | 16.6894 | 2.1345 | 0.488 | 13.7 | 20.6055 | 13.06 | 90 | 15
2012-03-23 15:00 | 101.5842 | 434.1003 | 257.2688 | 102169.844 | 17.0515 | 2.5125 | 0.488 | 13.7 | 20.8648 | 13.06 | 90 | 15
2012-03-23 16:00 | 71.05 | 177.016 | 112.2368 | 102162.59 | 16.7102 | 2.749 | 0.488 | 13.7 | 20.6677 | 13.06 | 90 | 15
2012-03-23 17:00 | 12.368 | 0 | 12.368 | 102175.289 | 16.0925 | 2.5595 | 0.488 | 13.7 | 20.0661 | 13.06 | 90 | 15
2012-03-23 18:00 | 0 | 0 | 0 | 102206.426 | 14.9631 | 3.1265 | 0.488 | 13.7 | 19.62 | 13.06 | 90 | 15
2012-03-23 19:00 | 0 | 0 | 0 | 102240.289 | 14.3878 | 2.5595 | 0.488 | 13.7 | 18.3441 | 13.06 | 90 | 15
2012-03-23 20:00 | 0 | 0 | 0 | 102267.1955 | 14.0683 | 2.1345 | 0.488 | 13.7 | 17.4001 | 13.06 | 90 | 15
2012-03-23 21:00 | 0 | 0 | 0 | 102291.3785 | 13.2799 | 1.851 | 0.488 | 13.7 | 15.0661 | 13.06 | 90 | 15
2012-03-23 22:00 | 0 | 0 | 0 | 102302.2615 | 12.2994 | 1.5675 | 0.488 | 13.7 | 14.5682 | 13.06 | 90 | 15
2012-03-23 23:00 | 0 | 0 | 0 | 102309.5195 | 11.1058 | 1.52 | 0.488 | 13.7 | 14.7549 | 13.06 | 90 | 15
2012-03-24 | 0 | 0 | 0 | 102316.168 | 10.04 | 1.473 | 0.488 | 13.7 | 13.9043 | 13.06 | 90 | 15
2012-03-24 01:00 | 0 | 0 | 0 | 102323.121 | 9.3155 | 1.426 | 0.488 | 13.7 | 13.5101 | 13.06 | 90 | 15
2012-03-24 02:00 | 0 | 0 | 0 | 102332.797 | 8.8255 | 1.426 | 0.488 | 13.7 | 12.4728 | 13.06 | 90 | 15
2012-03-24 03:00 | 0 | 0 | 0 | 102344.891 | 8.4635 | 1.3315 | 0.488 | 13.7 | 12.0371 | 13.06 | 90 | 15
2012-03-24 04:00 | 0 | 0 | 0 | 102367.5625 | 8.0798 | 1.1895 | 0.488 | 13.7 | 11.6429 | 13.06 | 90 | 15
2012-03-24 05:00 | 8.138 | 44.2675 | 10.8205 | 102399.004 | 7.8029 | 1.237 | 0.488 | 13.7 | 10.9272 | 13.06 | 90 | 15
2012-03-24 06:00 | 47.497 | 418.9617 | 120.484 | 102417.1405 | 7.6326 | 1.0475 | 0.488 | 13.7 | 10.6886 | 13.06 | 90 | 15
2012-03-24 07:00 | 74.6213 | 633.0503 | 276.5815 | 102428.6325 | 8.4638 | 0.764 | 0.488 | 13.7 | 11.2384 | 13.06 | 90 | 15
2012-03-24 08:00 | 84.0468 | 764.7247 | 428.3132 | 102437.0975 | 10.1896 | 0.386 | 0.488 | 13.7 | 13.8524 | 13.06 | 90 | 15
2012-03-24 09:00 | 94.8282 | 819.92 | 548.7463 | 102429.238 | 11.7878 | 1.1895 | 0.488 | 13.7 | 15.9479 | 13.06 | 90 | 15
2012-03-24 10:00 | 98.085 | 856.869 | 630.267 | 102395.9805 | 13.2155 | 0.6695 | 0.488 | 13.7 | 17.8462 | 13.06 | 90 | 15
2012-03-24 11:00 | 137.6585 | 783.9875 | 645.9388 | 102381.7735 | 14.4306 | 1.0005 | 0.488 | 13.7 | 18.759 | 13.06 | 90 | 15
2012-03-24 12:00 | 154.2105 | 732.3402 | 617.5243 | 102354.5625 | 15.2188 | 1.8035 | 0.488 | 13.7 | 19.6096 | 13.06 | 90 | 15
2012-03-24 13:00 | 142.6167 | 660.907 | 526.694 | 102320.0975 | 16.2843 | 2.465 | 0.488 | 13.7 | 19.9623 | 13.06 | 90 | 15
2012-03-24 14:00 | 219.3477 | 291.4527 | 358.884 | 102291.074 | 16.7319 | 2.985 | 0.488 | 13.7 | 20.0453 | 13.06 | 90 | 15
2012-03-24 15:00 | 123.4185 | 403.782 | 269.0163 | 102284.125 | 16.6679 | 3.2215 | 0.488 | 13.7 | 20.232 | 13.06 | 90 | 15
2012-03-24 16:00 | 86.8333 | 199.1393 | 131.1145 | 102294.098 | 16.1992 | 3.552 | 0.488 | 13.7 | 20.1179 | 13.06 | 90 | 15
2012-03-24 17:00 | 22.4292 | 12.7925 | 23.8962 | 102309.219 | 15.496 | 3.363 | 0.488 | 13.7 | 19.8379 | 13.06 | 90 | 15
2012-03-24 18:00 | 0 | 0 | 0 | 102347.3085 | 14.5371 | 2.796 | 0.488 | 13.7 | 18.7798 | 13.06 | 90 | 15
2012-03-24 19:00 | 0 | 0 | 0 | 102388.7265 | 13.5354 | 2.418 | 0.488 | 13.7 | 17.1719 | 13.06 | 90 | 15
2012-03-24 20:00 | 0 | 0 | 0 | 102405.3515 | 12.7892 | 2.0875 | 0.488 | 13.7 | 16.4147 | 13.06 | 90 | 15
2012-03-24 21:00 | 0 | 0 | 0 | 102441.629 | 12.1073 | 1.8985 | 0.488 | 13.7 | 15.6367 | 13.06 | 90 | 15
2012-03-24 22:00 | 0 | 0 | 0 | 102489.094 | 11.5321 | 1.662 | 0.488 | 13.7 | 15.3047 | 13.06 | 90 | 15
2012-03-24 23:00 | 0 | 0 | 0 | 102532.9335 | 10.9142 | 1.615 | 0.488 | 13.7 | 15.1491 | 13.06 | 90 | 15
2012-03-25 | 0 | 0 | 0 | 102563.7695 | 10.2323 | 1.5675 | 0.488 | 13.7 | 14.6927 | 13.06 | 90 | 15
2012-03-25 01:00 | 0 | 0 | 0 | 102582.512 | 9.5289 | 1.52 | 0.488 | 13.7 | 14.1844 | 13.06 | 90 | 15
2012-03-25 02:00 | 0 | 0 | 0 | 102616.9765 | 8.8255 | 1.3785 | 0.488 | 13.7 | 13.4894 | 13.06 | 90 | 15
2012-03-25 03:00 | 0 | 0 | 0 | 102643.8825 | 8.5916 | 1.284 | 0.488 | 13.7 | 12.7217 | 13.06 | 90 | 15
2012-03-25 04:00 | 0 | 0 | 0 | 102686.207 | 8.3144 | 1.284 | 0.488 | 13.7 | 12.3483 | 13.06 | 90 | 15
2012-03-25 05:00 | 9.2365 | 52.565 | 12.637 | 102732.766 | 7.8666 | 1.426 | 0.488 | 13.7 | 12.1097 | 13.06 | 90 | 15
2012-03-25 06:00 | 48.4885 | 428.4242 | 125.467 | 102771.1605 | 7.6539 | 1.2365 | 0.488 | 13.7 | 12.0993 | 13.06 | 90 | 15
2012-03-25 07:00 | 71.326 | 653.3133 | 283.7005 | 102811.9725 | 8.7614 | 0.8115 | 0.488 | 13.7 | 12.6906 | 13.06 | 90 | 15
2012-03-25 08:00 | 87.2165 | 754.9985 | 431.5408 | 102836.461 | 10.722 | 0.6225 | 0.488 | 13.7 | 14.1118 | 13.06 | 90 | 15
2012-03-25 09:00 | 91.8653 | 830.5187 | 556.258 | 102845.836 | 12.4911 | 1.331 | 0.488 | 13.7 | 15.4707 | 13.06 | 90 | 15
2012-03-25 10:00 | 96.67 | 864.8993 | 638.6203 | 102843.7145 | 14.0471 | 2.465 | 0.488 | 13.7 | 16.3005 | 13.06 | 90 | 15
2012-03-25 11:00 | 99.2703 | 880.5443 | 674.8362 | 102827.996 | 15.0058 | 3.2685 | 0.488 | 13.7 | 16.9644 | 13.06 | 90 | 15
2012-03-25 12:00 | 99.0222 | 877.6385 | 659.279 | 102820.738 | 15.5596 | 3.6465 | 0.488 | 13.7 | 18.2404 | 13.06 | 90 | 15
2012-03-25 13:00 | 95.546 | 855.7207 | 593.4602 | 102809.5545 | 15.7942 | 3.9775 | 0.488 | 13.7 | 19.1947 | 13.06 | 90 | 15
2012-03-25 14:00 | 88.6877 | 805.9215 | 482.07 | 102807.137 | 15.9217 | 4.119 | 0.488 | 13.7 | 19.9727 | 13.06 | 90 | 15
2012-03-25 15:00 | 77.2905 | 712.5053 | 336.6165 | 102815.2965 | 15.6449 | 3.93 | 0.488 | 13.7 | 20.2528 | 13.06 | 90 | 15
2012-03-25 16:00 | 57.676 | 529.0847 | 174.262 | 102848.25 | 15.2613 | 3.505 | 0.488 | 13.7 | 20.1594 | 13.06 | 90 | 15
2012-03-25 17:00 | 20.0975 | 146.8665 | 34.0425 | 102893.8985 | 14.324 | 2.654 | 0.488 | 13.7 | 19.6719 | 13.06 | 90 | 15
2012-03-25 18:00 | 0 | 0 | 0 | 102952.2465 | 12.8745 | 2.229 | 0.488 | 13.7 | 18.3752 | 13.06 | 90 | 15
2012-03-25 19:00 | 0 | 0 | 0 | 102988.2225 | 11.6386 | 2.04 | 0.488 | 13.7 | 16.3213 | 13.06 | 90 | 15
2012-03-25 20:00 | 0 | 0 | 0 | 103032.0585 | 10.6156 | 2.087 | 0.488 | 13.7 | 15.3151 | 13.06 | 90 | 15
2012-03-25 21:00 | 0 | 0 | 0 | 103070.758 | 9.614 | 2.04 | 0.488 | 13.7 | 14.4126 | 13.06 | 90 | 15
2012-03-25 22:00 | 0 | 0 | 0 | 103081.6405 | 8.8683 | 2.087 | 0.488 | 13.7 | 13.7695 | 13.06 | 90 | 15
2012-03-25 23:00 | 0 | 0 | 0 | 103088.594 | 8.08 | 2.2765 | 0.488 | 13.7 | 12.8359 | 13.06 | 90 | 15
2012-03-26 | 0 | 0 | 0 | 103100.0855 | 7.3343 | 2.229 | 0.488 | 13.7 | 12.5765 | 13.06 | 90 | 15
2012-03-26 01:00 | 0 | 0 | 0 | 103118.219 | 6.6309 | 1.9925 | 0.488 | 13.7 | 12.1097 | 13.06 | 90 | 15
2012-03-26 02:00 | 0 | 0 | 0 | 103131.5235 | 5.9061 | 1.4255 | 0.488 | 13.7 | 11.4977 | 13.06 | 90 | 15
2012-03-26 03:00 | 0 | 0 | 0 | 103141.1995 | 5.4371 | 1.095 | 0.488 | 13.7 | 10.7819 | 13.06 | 90 | 15
2012-03-26 04:00 | 0 | 0 | 0 | 103159.6405 | 5.1599 | 1.048 | 0.488 | 13.7 | 10.7508 | 13.06 | 90 | 15
2012-03-26 05:00 | 10.7355 | 62.0483 | 15.021 | 103183.8245 | 4.7763 | 1.3785 | 0.488 | 13.7 | 10.616 | 13.06 | 90 | 15
2012-03-26 06:00 | 51.063 | 446.2917 | 133.7788 | 103211.6405 | 4.6271 | 1.473 | 0.488 | 13.7 | 10.2736 | 13.06 | 90 | 15
2012-03-26 07:00 | 73.9878 | 669.699 | 295.7125 | 103251.246 | 5.8421 | 1.9925 | 0.488 | 13.7 | 11.4873 | 13.06 | 90 | 15
2012-03-26 08:00 | 87.0863 | 782.7815 | 448.6257 | 103242.4765 | 7.5471 | 2.229 | 0.488 | 13.7 | 13.1471 | 13.06 | 90 | 15
2012-03-26 09:00 | 94.9153 | 843.587 | 571.3165 | 103221.3125 | 9.2308 | 2.654 | 0.488 | 13.7 | 14.6304 | 13.06 | 90 | 15
2012-03-26 10:00 | 99.5205 | 875.1567 | 652.6152 | 103199.547 | 10.7647 | 2.796 | 0.488 | 13.7 | 16.1242 | 13.06 | 90 | 15
2012-03-26 11:00 | 101.3572 | 886.4507 | 685.3642 | 103167.199 | 12.1713 | 3.0795 | 0.488 | 13.7 | 17.6076 | 13.06 | 90 | 15
2012-03-26 12:00 | 100.4527 | 879.248 | 666.1045 | 103128.5 | 13.2584 | 3.0795 | 0.488 | 13.7 | 18.5931 | 13.06 | 90 | 15
2012-03-26 13:00 | 97.0148 | 850.7653 | 596.1322 | 103079.223 | 14.0469 | 3.552 | 0.488 | 13.7 | 19.3814 | 13.06 | 90 | 15
2012-03-26 14:00 | 90.4835 | 795.315 | 482.4382 | 103047.4805 | 14.5159 | 3.694 | 0.488 | 13.7 | 19.5993 | 13.06 | 90 | 15
2012-03-26 15:00 | 78.1923 | 702.705 | 337.127 | 103030.5465 | 14.5586 | 3.6465 | 0.488 | 13.7 | 19.6096 | 13.06 | 90 | 15
2012-03-26 16:00 | 59.28 | 516.7985 | 175.642 | 103045.9645 | 14.2601 | 3.6935 | 0.488 | 13.7 | 19.2777 | 13.06 | 90 | 15
2012-03-26 17:00 | 22.4395 | 131.3657 | 35.7482 | 103072.875 | 13.3865 | 2.8905 | 0.488 | 13.7 | 18.8213 | 13.06 | 90 | 15
2012-03-26 18:00 | 0 | 0 | 0 | 103114.293 | 12.1288 | 2.3705 | 0.488 | 13.7 | 18.0121 | 13.06 | 90 | 15
2012-03-26 19:00 | 0 | 0 | 0 | 103140.8985 | 10.9566 | 2.1345 | 0.488 | 13.7 | 16.062 | 13.06 | 90 | 15
2012-03-26 20:00 | 0 | 0 | 0 | 103156.922 | 9.955 | 1.898 | 0.488 | 13.7 | 15.3358 | 13.06 | 90 | 15
2012-03-26 21:00 | 0 | 0 | 0 | 103155.711 | 9.2093 | 1.615 | 0.488 | 13.7 | 15.0039 | 13.06 | 90 | 15
2012-03-26 22:00 | 0 | 0 | 0 | 103154.8005 | 8.5273 | 1.3785 | 0.488 | 13.7 | 14.2051 | 13.06 | 90 | 15
2012-03-26 23:00 | 0 | 0 | 0 | 103149.3595 | 7.9521 | 1.284 | 0.488 | 13.7 | 13.3649 | 13.06 | 90 | 15
2012-03-27 | 0 | 0 | 0 | 103133.3395 | 7.4405 | 1.2365 | 0.488 | 13.7 | 12.0993 | 13.06 | 90 | 15
2012-03-27 01:00 | 0 | 0 | 0 | 103141.5 | 6.9291 | 1.426 | 0.488 | 13.7 | 11.3421 | 13.06 | 90 | 15
2012-03-27 02:00 | 0 | 0 | 0 | 103151.1755 | 6.4389 | 1.3315 | 0.488 | 13.7 | 10.9687 | 13.06 | 90 | 15
2012-03-27 03:00 | 0 | 0 | 0 | 103150.871 | 6.0979 | 1.142 | 0.488 | 13.7 | 10.2944 | 13.06 | 90 | 15
2012-03-27 04:00 | 0 | 0 | 0 | 103184.434 | 5.7569 | 1.095 | 0.488 | 13.7 | 10.1907 | 13.06 | 90 | 15
2012-03-27 05:00 | 11.719 | 72.392 | 17.0167 | 103222.5235 | 5.5226 | 1.095 | 0.488 | 13.7 | 9.9002 | 13.06 | 90 | 15
2012-03-27 06:00 | 50.9915 | 455.2523 | 137.8448 | 103238.844 | 5.5438 | 0.906 | 0.488 | 13.7 | 9.4749 | 13.06 | 90 | 15
2012-03-27 07:00 | 72.966 | 669.02 | 298.4158 | 103247.918 | 6.6946 | 0.8115 | 0.488 | 13.7 | 11.0309 | 13.06 | 90 | 15
2012-03-27 08:00 | 84.749 | 781.3078 | 450.1347 | 103243.9845 | 8.3996 | 1.2365 | 0.488 | 13.7 | 13.0537 | 13.06 | 90 | 15
2012-03-27 09:00 | 92.2485 | 843.9367 | 573.5778 | 103222.219 | 10.1041 | 1.898 | 0.488 | 13.7 | 14.5163 | 13.06 | 90 | 15
2012-03-27 10:00 | 96.6672 | 877.1445 | 655.7178 | 103177.176 | 11.6815 | 2.3705 | 0.488 | 13.7 | 16.3005 | 13.06 | 90 | 15
2012-03-27 11:00 | 97.9495 | 887.484 | 687.1875 | 103125.781 | 13.0241 | 2.8905 | 0.488 | 13.7 | 17.7113 | 13.06 | 90 | 15
2012-03-27 12:00 | 96.7235 | 875.4858 | 664.2668 | 103072.871 | 14.1109 | 3.174 | 0.488 | 13.7 | 18.5516 | 13.06 | 90 | 15
2012-03-27 13:00 | 93.0225 | 847.662 | 594.292 | 103013.9215 | 15.0058 | 3.41 | 0.488 | 13.7 | 19.2155 | 13.06 | 90 | 15
2012-03-27 14:00 | 86.3658 | 797.2368 | 482.8123 | 102961.0155 | 15.6664 | 3.41 | 0.488 | 13.7 | 19.2362 | 13.06 | 90 | 15
2012-03-27 15:00 | 75.5482 | 704.265 | 338.1567 | 102923.2265 | 16.0499 | 3.505 | 0.488 | 13.7 | 19.3399 | 13.06 | 90 | 15
2012-03-27 16:00 | 57.2035 | 528.5868 | 178.2177 | 102915.367 | 15.9645 | 3.4575 | 0.488 | 13.7 | 19.3296 | 13.06 | 90 | 15
2012-03-27 17:00 | 21.5888 | 152.954 | 37.2645 | 102926.25 | 15.1124 | 2.9375 | 0.488 | 13.7 | 19.0806 | 13.06 | 90 | 15
2012-03-27 18:00 | 0 | 0 | 0 | 102965.25 | 14.1746 | 2.5125 | 0.488 | 13.7 | 18.2715 | 13.06 | 90 | 15
2012-03-27 19:00 | 0 | 0 | 0 | 102987.922 | 13.7699 | 2.3235 | 0.488 | 13.7 | 16.8296 | 13.06 | 90 | 15
2012-03-27 20:00 | 0 | 0 | 0 | 102998.1995 | 13.3863 | 2.04 | 0.488 | 13.7 | 16.1346 | 13.06 | 90 | 15
2012-03-27 21:00 | 0 | 0 | 0 | 102996.6875 | 12.2354 | 2.2765 | 0.488 | 13.7 | 15.4603 | 13.06 | 90 | 15
2012-03-27 22:00 | 0 | 0 | 0 | 102979.1525 | 10.6585 | 2.1815 | 0.488 | 13.7 | 14.7445 | 13.06 | 90 | 15
2012-03-27 23:00 | 0 | 0 | 0 | 102961.3165 | 9.4009 | 2.087 | 0.488 | 13.7 | 13.9769 | 13.06 | 90 | 15
2012-03-28 | 0 | 0 | 0 | 102946.504 | 8.2291 | 1.993 | 0.488 | 13.7 | 13.23 | 13.06 | 90 | 15
2012-03-28 01:00 | 0 | 0 | 0 | 102922.0155 | 7.2274 | 1.898 | 0.488 | 13.7 | 12.6388 | 13.06 | 90 | 15
2012-03-28 02:00 | 0 | 0 | 0 | 102915.9725 | 6.5239 | 1.9455 | 0.488 | 13.7 | 11.9645 | 13.06 | 90 | 15
2012-03-28 03:00 | 0 | 0 | 0 | 102922.621 | 6.5029 | 2.087 | 0.488 | 13.7 | 11.6118 | 13.06 | 90 | 15
2012-03-28 04:00 | 0 | 0 | 0 | 102936.2265 | 6.4175 | 2.1345 | 0.488 | 13.7 | 11.2799 | 13.06 | 90 | 15
2012-03-28 05:00 | 6.3578 | 0 | 6.3578 | 102946.8085 | 5.7993 | 2.0875 | 0.488 | 13.7 | 11.1761 | 13.06 | 90 | 15
2012-03-28 06:00 | 40.34 | 0 | 40.34 | 102947.719 | 5.2668 | 1.5675 | 0.488 | 13.7 | 10.8753 | 13.06 | 90 | 15
2012-03-28 07:00 | 91.4513 | 0.045 | 91.4663 | 102951.6405 | 5.203 | 1.237 | 0.488 | 13.7 | 11.8919 | 13.06 | 90 | 15
2012-03-28 08:00 | 169.6258 | 2.474 | 170.8715 | 102953.457 | 5.3519 | 1.662 | 0.488 | 13.7 | 13.9562 | 13.06 | 90 | 15
2012-03-28 09:00 | 296.4362 | 94.7295 | 352.6198 | 102924.4375 | 6.1193 | 1.4255 | 0.488 | 13.7 | 15.6678 | 13.06 | 90 | 15
2012-03-28 10:00 | 176.7572 | 685.4385 | 620.031 | 102860.344 | 7.6751 | 1.804 | 0.488 | 13.7 | 17.1097 | 13.06 | 90 | 15
2012-03-28 11:00 | 97.288 | 894.5715 | 695.7735 | 102793.5275 | 9.8271 | 1.993 | 0.488 | 13.7 | 18.0121 | 13.06 | 90 | 15
2012-03-28 12:00 | 96.4352 | 888.4715 | 676.6988 | 102720.9765 | 11.8946 | 2.2765 | 0.488 | 13.7 | 18.6657 | 13.06 | 90 | 15
2012-03-28 13:00 | 93.2212 | 863.4547 | 607.857 | 102635.418 | 13.2584 | 2.4655 | 0.488 | 13.7 | 18.9561 | 13.06 | 90 | 15
2012-03-28 14:00 | 86.961 | 813.491 | 495.1397 | 102553.1875 | 14.1538 | 2.749 | 0.488 | 13.7 | 19.5059 | 13.06 | 90 | 15
2012-03-28 15:00 | 76.5473 | 721.227 | 348.6542 | 102483.3515 | 14.7931 | 3.0795 | 0.488 | 13.7 | 19.7652 | 13.06 | 90 | 15
2012-03-28 16:00 | 58.6262 | 545.8243 | 185.8417 | 102425.609 | 14.8996 | 2.9375 | 0.488 | 13.7 | 19.8793 | 13.06 | 90 | 15
2012-03-28 17:00 | 23.2925 | 175.8965 | 41.4928 | 102401.7265 | 14.4516 | 2.2765 | 0.488 | 13.7 | 19.6719 | 13.06 | 90 | 15
2012-03-28 18:00 | 0 | 0 | 0 | 102407.77 | 13.2155 | 2.182 | 0.488 | 13.7 | 18.8109 | 13.06 | 90 | 15
2012-03-28 19:00 | 0 | 0 | 0 | 102398.699 | 12.001 | 2.1345 | 0.488 | 13.7 | 17.5453 | 13.06 | 90 | 15
2012-03-28 20:00 | 0 | 0 | 0 | 102403.8435 | 11.1271 | 2.3235 | 0.488 | 13.7 | 16.6844 | 13.06 | 90 | 15
2012-03-28 21:00 | 0 | 0 | 0 | 102407.168 | 10.1041 | 2.1815 | 0.488 | 13.7 | 16.0101 | 13.06 | 90 | 15
2012-03-28 22:00 | 0 | 0 | 0 | 102346.703 | 9.0599 | 1.9455 | 0.488 | 13.7 | 14.6408 | 13.06 | 90 | 15
2012-03-28 23:00 | 0 | 0 | 0 | 102311.9375 | 7.9094 | 1.898 | 0.488 | 13.7 | 13.8939 | 13.06 | 90 | 15
2012-03-29 | 0 | 0 | 0 | 102278.078 | 7.057 | 1.898 | 0.488 | 13.7 | 13.0537 | 13.06 | 90 | 15
2012-03-29 01:00 | 0 | 0 | 0 | 102259.633 | 6.3113 | 1.9455 | 0.488 | 13.7 | 11.4355 | 13.06 | 90 | 15
2012-03-29 02:00 | 0 | 0 | 0 | 102239.9845 | 5.6293 | 1.8035 | 0.488 | 13.7 | 11.0931 | 13.06 | 90 | 15
2012-03-29 03:00 | 0 | 0 | 0 | 102220.3325 | 5.0749 | 1.52 | 0.488 | 13.7 | 10.9272 | 13.06 | 90 | 15
2012-03-29 04:00 | 0 | 0 | 0 | 102200.6835 | 4.7339 | 1.52 | 0.488 | 13.7 | 10.0973 | 13.06 | 90 | 15
2012-03-29 05:00 | 15.9772 | 69.1238 | 21.5693 | 102181.6365 | 4.4141 | 1.473 | 0.488 | 13.7 | 10.3255 | 13.06 | 90 | 15
2012-03-29 06:00 | 57.8495 | 425.8765 | 145.5845 | 102163.801 | 4.6698 | 1.3785 | 0.488 | 13.7 | 10.0351 | 13.06 | 90 | 15
2012-03-29 07:00 | 127.222 | 226.593 | 197.0083 | 102130.242 | 6.2686 | 2.5125 | 0.488 | 13.7 | 10.9064 | 13.06 | 90 | 15
2012-03-29 08:00 | 116.8363 | 0.10725 | 116.8817 | 102063.7305 | 7.6324 | 2.8905 | 0.488 | 13.7 | 12.7944 | 13.06 | 90 | 15
2012-03-29 09:00 | 97.0045 | 0 | 97.0045 | 102006.5935 | 8.5276 | 2.985 | 0.488 | 13.7 | 13.6968 | 13.06 | 90 | 15
2012-03-29 10:00 | 149.6485 | 0.099 | 149.709 | 101948.547 | 9.1238 | 3.1265 | 0.488 | 13.7 | 13.9977 | 13.06 | 90 | 15
2012-03-29 11:00 | 187.8992 | 1.8482 | 189.148 | 101874.4805 | 9.9976 | 4.544 | 0.488 | 13.7 | 14.6927 | 13.06 | 90 | 15
2012-03-29 12:00 | 253.6827 | 44.9425 | 283.137 | 101821.57 | 10.9781 | 5.9615 | 0.488 | 13.7 | 15.118 | 13.06 | 90 | 15
2012-03-29 13:00 | 255.6035 | 75.2278 | 302.3125 | 101747.2035 | 11.9796 | 6.4815 | 0.488 | 13.7 | 15.5952 | 13.06 | 90 | 15
2012-03-29 14:00 | 215.4115 | 186.1618 | 312.0453 | 101698.8355 | 11.8305 | 6.812 | 0.488 | 13.7 | 15.7715 | 13.06 | 90 | 15
2012-03-29 15:00 | 164.1467 | 54.7672 | 183.5203 | 101685.5275 | 11.0631 | 6.576 | 0.488 | 13.7 | 15.8752 | 13.06 | 90 | 15
2012-03-29 16:00 | 100.9125 | 48.0953 | 111.681 | 101680.3905 | 10.7432 | 6.198 | 0.488 | 13.7 | 15.7508 | 13.06 | 90 | 15
2012-03-29 17:00 | 24.9222 | 42.2383 | 29.9565 | 101705.1795 | 9.8481 | 6.1035 | 0.488 | 13.7 | 15.5744 | 13.06 | 90 | 15
2012-03-29 18:00 | 0 | 0 | 0 | 101742.066 | 9.0809 | 5.4895 | 0.488 | 13.7 | 15.1906 | 13.06 | 90 | 15
2012-03-29 19:00 | 0 | 0 | 0 | 101747.5075 | 8.9318 | 5.064 | 0.488 | 13.7 | 14.7653 | 13.06 | 90 | 15
2012-03-29 20:00 | 0 | 0 | 0 | 101749.621 | 8.7618 | 5.1585 | 0.488 | 13.7 | 14.4748 | 13.06 | 90 | 15
2012-03-29 21:00 | 0 | 0 | 0 | 101733.2965 | 8.5916 | 5.3475 | 0.488 | 13.7 | 14.1221 | 13.06 | 90 | 15
2012-03-29 22:00 | 0 | 0 | 0 | 101685.527 | 8.3144 | 5.9145 | 0.488 | 13.7 | 13.8213 | 13.06 | 90 | 15
2012-03-29 23:00 | 0 | 0 | 0 | 101639.2735 | 8.3355 | 5.631 | 0.488 | 13.7 | 13.562 | 13.06 | 90 | 15
2012-03-30 | 0 | 0 | 0 | 101592.7185 | 8.613 | 5.9615 | 0.488 | 13.7 | 13.562 | 13.06 | 90 | 15
2012-03-30 01:00 | 0 | 0 | 0 | 101579.1135 | 8.613 | 6.056 | 0.488 | 13.7 | 13.6346 | 13.06 | 90 | 15
2012-03-30 02:00 | 0 | 0 | 0 | 101544.3475 | 8.6342 | 5.9145 | 0.488 | 13.7 | 13.6553 | 13.06 | 90 | 15
2012-03-30 03:00 | 0 | 0 | 0 | 101535.277 | 8.8043 | 5.7725 | 0.488 | 13.7 | 13.5827 | 13.06 | 90 | 15
2012-03-30 04:00 | 0 | 0 | 0 | 101531.953 | 8.953 | 5.631 | 0.488 | 13.7 | 13.396 | 13.06 | 90 | 15
2012-03-30 05:00 | 2.4595 | 0 | 2.4595 | 101558.254 | 8.8255 | 5.7255 | 0.488 | 13.7 | 13.0537 | 13.06 | 90 | 15
2012-03-30 06:00 | 10.802 | 0 | 10.802 | 101576.3945 | 8.6342 | 5.2055 | 0.488 | 13.7 | 13.0641 | 13.06 | 90 | 15
2012-03-30 07:00 | 13.1418 | 0 | 13.1418 | 101599.0705 | 8.783 | 5.3005 | 0.488 | 13.7 | 13.1471 | 13.06 | 90 | 15
2012-03-30 08:00 | 25.446 | 0 | 25.446 | 101607.832 | 8.783 | 5.489 | 0.488 | 13.7 | 13.23 | 13.06 | 90 | 15
2012-03-30 09:00 | 37.5455 | 0 | 37.5455 | 101612.9725 | 8.783 | 5.253 | 0.488 | 13.7 | 13.2715 | 13.06 | 90 | 15
2012-03-30 10:00 | 50.3963 | 0 | 50.3963 | 101603.297 | 8.8043 | 5.3475 | 0.488 | 13.7 | 13.313 | 13.06 | 90 | 15
2012-03-30 11:00 | 63.878 | 0 | 63.878 | 101587.2775 | 8.953 | 5.5835 | 0.488 | 13.7 | 13.5827 | 13.06 | 90 | 15
2012-03-30 12:00 | 72.0825 | 0 | 72.0825 | 101567.0195 | 9.0599 | 5.253 | 0.488 | 13.7 | 14.2985 | 13.06 | 90 | 15
2012-03-30 13:00 | 95.8958 | 0.251 | 96.0383 | 101526.207 | 9.3798 | 5.206 | 0.488 | 13.7 | 15.2321 | 13.06 | 90 | 15
2012-03-30 14:00 | 134.632 | 0.819 | 135.0745 | 101482.0705 | 10.0617 | 5.7255 | 0.488 | 13.7 | 15.2736 | 13.06 | 90 | 15
2012-03-30 15:00 | 101.5485 | 2.7618 | 102.7095 | 101449.7225 | 10.5943 | 5.3475 | 0.488 | 13.7 | 15.5018 | 13.06 | 90 | 15
2012-03-30 16:00 | 35.4815 | 0 | 35.4815 | 101430.0705 | 10.5091 | 4.2135 | 0.488 | 13.7 | 15.3462 | 13.06 | 90 | 15
2012-03-30 17:00 | 8.9093 | 0 | 8.9093 | 101418.582 | 10.083 | 3.552 | 0.488 | 13.7 | 14.869 | 13.06 | 90 | 15
2012-03-30 18:00 | 0 | 0 | 0 | 101412.836 | 9.3369 | 3.316 | 0.488 | 13.7 | 14.3607 | 13.06 | 90 | 15
2012-03-30 19:00 | 0 | 0 | 0 | 101399.84 | 9.2514 | 4.4495 | 0.488 | 13.7 | 13.9354 | 13.06 | 90 | 15
2012-03-30 20:00 | 0 | 0 | 0 | 101375.6525 | 8.8041 | 4.733 | 0.488 | 13.7 | 13.6865 | 13.06 | 90 | 15
2012-03-30 21:00 | 0 | 0 | 0 | 101351.469 | 8.3781 | 4.355 | 0.488 | 13.7 | 13.4686 | 13.06 | 90 | 15
2012-03-30 22:00 | 0 | 0 | 0 | 101312.4645 | 7.7391 | 4.166 | 0.488 | 13.7 | 13.1782 | 13.06 | 90 | 15
2012-03-30 23:00 | 0 | 0 | 0 | 101273.469 | 7.5683 | 4.5915 | 0.488 | 13.7 | 12.8462 | 13.06 | 90 | 15
2012-03-31 | 0 | 0 | 0 | 101210.2815 | 7.6963 | 3.6465 | 0.488 | 13.7 | 12.7321 | 13.06 | 90 | 15
2012-03-31 01:00 | 0 | 0 | 0 | 101140.1445 | 7.7388 | 3.4575 | 0.488 | 13.7 | 12.5454 | 13.06 | 90 | 15
2012-03-31 02:00 | 0 | 0 | 0 | 101055.1955 | 7.3555 | 2.938 | 0.488 | 13.7 | 12.6595 | 13.06 | 90 | 15
2012-03-31 03:00 | 0 | 0 | 0 | 100987.4725 | 7.3125 | 3.0795 | 0.488 | 13.7 | 12.6284 | 13.06 | 90 | 15
2012-03-31 04:00 | 0 | 0 | 0 | 100942.125 | 7.7176 | 3.5045 | 0.488 | 13.7 | 12.8151 | 13.06 | 90 | 15
2012-03-31 05:00 | 3.4635 | 0 | 3.4635 | 100919.7535 | 7.9096 | 3.883 | 0.488 | 13.7 | 13.0329 | 13.06 | 90 | 15
2012-03-31 06:00 | 31.0012 | 0 | 31.0012 | 100899.5 | 7.76 | 4.072 | 0.488 | 13.7 | 13.1678 | 13.06 | 90 | 15
2012-03-31 07:00 | 37.1983 | 0 | 37.1983 | 100893.152 | 7.7388 | 4.7805 | 0.488 | 13.7 | 13.2093 | 13.06 | 90 | 15
2012-03-31 08:00 | 97.2422 | 0.004 | 97.2422 | 100888.012 | 7.6963 | 4.9225 | 0.488 | 13.7 | 13.3856 | 13.06 | 90 | 15
2012-03-31 09:00 | 194.1498 | 7.0468 | 198.5352 | 100871.9885 | 7.9095 | 6.009 | 0.488 | 13.7 | 13.4583 | 13.06 | 90 | 15
2012-03-31 10:00 | 284.7273 | 20.6045 | 298.2663 | 100836.0115 | 8.719 | 6.907 | 0.488 | 13.7 | 13.7383 | 13.06 | 90 | 15
2012-03-31 11:00 | 259.0953 | 9.4875 | 265.5813 | 100803.363 | 9.209 | 7.474 | 0.488 | 13.7 | 14.0807 | 13.06 | 90 | 15
2012-03-31 12:00 | 226.2165 | 4.371 | 229.1687 | 100806.9885 | 8.3994 | 7.143 | 0.488 | 13.7 | 13.6761 | 13.06 | 90 | 15
2012-03-31 13:00 | 229.0592 | 20.2587 | 240.9615 | 100854.754 | 7.3764 | 7.2845 | 0.488 | 13.7 | 13.6346 | 13.06 | 90 | 15
2012-03-31 14:00 | 202.152 | 463.7722 | 439.004 | 100920.3595 | 6.8649 | 7.6625 | 0.488 | 13.7 | 13.3649 | 13.06 | 90 | 15
2012-03-31 15:00 | 168.0317 | 69.7535 | 191.4212 | 100976.59 | 6.4603 | 6.4345 | 0.488 | 13.7 | 13.4686 | 13.06 | 90 | 15
2012-03-31 16:00 | 78.307 | 442.711 | 184.3822 | 101021.637 | 6.5456 | 5.8675 | 0.488 | 13.7 | 13.2923 | 13.06 | 90 | 15
2012-03-31 17:00 | 28.2555 | 207.5525 | 51.4963 | 101082.707 | 6.119 | 4.5445 | 0.488 | 13.7 | 13.1367 | 13.06 | 90 | 15
2012-03-31 18:00 | 0 | 0 | 0 | 101148.914 | 5.1601 | 3.363 | 0.488 | 13.7 | 12.7321 | 13.06 | 90 | 15
2012-03-31 19:00 | 0 | 0 | 0 | 101225.094 | 4.2439 | 2.985 | 0.488 | 13.7 | 12.4417 | 13.06 | 90 | 15
2012-03-31 20:00 | 0 | 0 | 0 | 101311.258 | 3.391 | 2.6545 | 0.488 | 13.7 | 11.6948 | 13.06 | 90 | 15
2012-03-31 21:00 | 0 | 0 | 0 | 101387.4415 | 2.5603 | 2.1345 | 0.488 | 13.7 | 11.062 | 13.06 | 90 | 15
2012-03-31 22:00 | 0 | 0 | 0 | 101437.93 | 1.8783 | 1.7565 | 0.488 | 13.7 | 10.3255 | 13.06 | 90 | 15
2012-03-31 23:00 | 0 | 0 | 0 | 101476.0235 | 1.3106 | 1.487 | 0.488 | 13.7 | 9.5683 | 13.06 | 90 | 15
2012-04-01 | 0 | 0 | 0 | 101504.8905 | 0.86088 | 1.274 | 0.488 | 13.7 | 8.6139 | 13.06 | 90 | 15
2012-04-01 01:00 | 0 | 0 | 0 | 101523.867 | 0.60463 | 1.274 | 0.488 | 13.7 | 7.6077 | 13.06 | 90 | 15
2012-04-01 02:00 | 0 | 0 | 0 | 101534.4025 | 0.32413 | 1.214 | 0.488 | 13.7 | 6.9749 | 13.06 | 90 | 15
2012-04-01 03:00 | 0 | 0 | 0 | 101547.6565 | 0.11388 | 1.033 | 0.488 | 13.7 | 6.8401 | 13.06 | 90 | 15
2012-04-01 04:00 | 0 | 0 | 0 | 101569.34 | -0.25925 | 0.913 | 0.488 | 13.7 | 6.6326 | 13.06 | 90 | 15
2012-04-01 05:00 | 20.1112 | 129.0645 | 32.184 | 101592.5275 | -0.493 | 0.913 | 0.488 | 13.7 | 6.56 | 13.06 | 90 | 15
2012-04-01 06:00 | 60.079 | 509.463 | 171.6757 | 101605.7775 | -0.35275 | 0.7925 | 0.488 | 13.7 | 6.4874 | 13.06 | 90 | 15
2012-04-01 07:00 | 80.6732 | 702.462 | 337.7638 | 101607.586 | 0.25425 | 0.9125 | 0.488 | 13.7 | 8.3961 | 13.06 | 90 | 15
2012-04-01 08:00 | 91.9317 | 805.684 | 491.4935 | 101594.336 | 2.1918 | 1.394 | 0.488 | 13.7 | 10.0454 | 13.06 | 90 | 15
2012-04-01 09:00 | 106.0613 | 840.8515 | 608.23 | 101544.945 | 4.0126 | 1.8755 | 0.488 | 13.7 | 11.5392 | 13.06 | 90 | 15
2012-04-01 10:00 | 109.9592 | 865.2102 | 683.918 | 101481.707 | 5.6469 | 2.5975 | 0.488 | 13.7 | 12.2653 | 13.06 | 90 | 15
2012-04-01 11:00 | 131.693 | 804.0222 | 685.5025 | 101404.3125 | 6.8604 | 2.9585 | 0.488 | 13.7 | 12.95 | 13.06 | 90 | 15
2012-04-01 12:00 | 128.761 | 818.1785 | 678.655 | 101328.121 | 8.0044 | 3.3195 | 0.488 | 13.7 | 13.3649 | 13.06 | 90 | 15
2012-04-01 13:00 | 122.023 | 789.1185 | 607.0008 | 101232.66 | 8.6346 | 3.259 | 0.488 | 13.7 | 13.8213 | 13.06 | 90 | 15
2012-04-01 14:00 | 192.3215 | 422.063 | 417.2942 | 101156.7735 | 9.2184 | 3.62 | 0.488 | 13.7 | 14.2881 | 13.06 | 90 | 15
2012-04-01 15:00 | 174.1515 | 176.49 | 238.4715 | 101070.344 | 9.9655 | 4.583 | 0.488 | 13.7 | 14.34 | 13.06 | 90 | 15
2012-04-01 16:00 | 95.6167 | 273.6338 | 164.0033 | 101043.84 | 9.6621 | 4.3425 | 0.488 | 13.7 | 14.423 | 13.06 | 90 | 15
2012-04-01 17:00 | 33.9098 | 52.8993 | 39.9612 | 101007.1015 | 9.522 | 3.6205 | 0.488 | 13.7 | 14.34 | 13.06 | 90 | 15
2012-04-01 18:00 | 0.009 | 0 | 0.009 | 101010.418 | 8.495 | 3.6805 | 0.488 | 13.7 | 13.8836 | 13.06 | 90 | 15
2012-04-01 19:00 | 0 | 0 | 0 | 101031.496 | 7.5844 | 3.199 | 0.488 | 13.7 | 13.2508 | 13.06 | 90 | 15
2012-04-01 20:00 | 0 | 0 | 0 | 101024.871 | 7.2108 | 3.199 | 0.488 | 13.7 | 12.5765 | 13.06 | 90 | 15
2012-04-01 21:00 | 0 | 0 | 0 | 101033 | 6.8374 | 3.38 | 0.488 | 13.7 | 12.0267 | 13.06 | 90 | 15
2012-04-01 22:00 | 0 | 0 | 0 | 101009.512 | 6.4638 | 3.139 | 0.488 | 13.7 | 11.6222 | 13.06 | 90 | 15
2012-04-01 23:00 | 0 | 0 | 0 | 100980.6015 | 6.2068 | 2.9585 | 0.488 | 13.7 | 11.0309 | 13.06 | 90 | 15
2012-04-02 | 0 | 0 | 0 | 100962.234 | 6.0206 | 2.838 | 0.488 | 13.7 | 9.9521 | 13.06 | 90 | 15
2012-04-02 01:00 | 0 | 0 | 0 | 100932.117 | 5.8336 | 3.139 | 0.488 | 13.7 | 9.2778 | 13.06 | 90 | 15
2012-04-02 02:00 | 0 | 0 | 0 | 100900.5 | 5.67 | 2.6575 | 0.488 | 13.7 | 8.8836 | 13.06 | 90 | 15
2012-04-02 03:00 | 0 | 0 | 0 | 100886.3435 | 5.5531 | 2.2365 | 0.488 | 13.7 | 9.6512 | 13.06 | 90 | 15
2012-04-02 04:00 | 0 | 0 | 0 | 100889.3555 | 5.3668 | 2.357 | 0.488 | 13.7 | 10.1907 | 13.06 | 90 | 15
2012-04-02 05:00 | 8.1387 | 0 | 8.1387 | 100867.9725 | 5.2736 | 2.176 | 0.488 | 13.7 | 10.4811 | 13.06 | 90 | 15
2012-04-02 06:00 | 45.2445 | 0.1665 | 45.2918 | 100855.9295 | 5.1566 | 1.8155 | 0.488 | 13.7 | 10.6367 | 13.06 | 90 | 15
2012-04-02 07:00 | 116.5332 | 0.88175 | 116.8902 | 100831.836 | 5.6699 | 1.695 | 0.488 | 13.7 | 10.9583 | 13.06 | 90 | 15
2012-04-02 08:00 | 221.2645 | 287.0342 | 367.8935 | 100802.629 | 6.7903 | 1.695 | 0.488 | 13.7 | 11.3213 | 13.06 | 90 | 15
2012-04-02 09:00 | 242.8793 | 434.6225 | 505.8125 | 100758.359 | 8.2843 | 1.815 | 0.488 | 13.7 | 11.9541 | 13.06 | 90 | 15
2012-04-02 10:00 | 257.7258 | 415.7607 | 534.5108 | 100684.8785 | 9.7321 | 1.996 | 0.488 | 13.7 | 12.95 | 13.06 | 90 | 15
2012-04-02 11:00 | 326.9945 | 222.543 | 481.3938 | 100612.9065 | 10.6194 | 2.176 | 0.488 | 13.7 | 13.7695 | 13.06 | 90 | 15
2012-04-02 12:00 | 303.994 | 200.3738 | 440.2855 | 100541.836 | 11.343 | 2.116 | 0.488 | 13.7 | 14.4437 | 13.06 | 90 | 15
2012-04-02 13:00 | 272.6877 | 119.9505 | 345.2627 | 100466.547 | 11.7863 | 1.996 | 0.488 | 13.7 | 14.7653 | 13.06 | 90 | 15
2012-04-02 14:00 | 208.262 | 79.318 | 251.5228 | 100390.0585 | 12.1369 | 1.996 | 0.488 | 13.7 | 14.9728 | 13.06 | 90 | 15
2012-04-02 15:00 | 154.0765 | 40.1322 | 170.469 | 100328.9255 | 12.207 | 1.5145 | 0.488 | 13.7 | 15.2632 | 13.06 | 90 | 15
2012-04-02 16:00 | 95.0975 | 116.9762 | 123.5157 | 100295.2035 | 12.1836 | 1.214 | 0.488 | 13.7 | 15.3151 | 13.06 | 90 | 15
2012-04-02 17:00 | 38.5033 | 53.7197 | 44.747 | 100264.785 | 11.8331 | 1.575 | 0.488 | 13.7 | 15.2632 | 13.06 | 90 | 15
2012-04-02 18:00 | 0.07 | 0 | 0.07 | 100266.289 | 10.7361 | 1.7555 | 0.488 | 13.7 | 14.6097 | 13.06 | 90 | 15
2012-04-02 19:00 | 0 | 0 | 0 | 100253.039 | 9.4519 | 2.056 | 0.488 | 13.7 | 13.6968 | 13.06 | 90 | 15
2012-04-02 20:00 | 0 | 0 | 0 | 100247.922 | 8.7281 | 1.755 | 0.488 | 13.7 | 12.7944 | 13.06 | 90 | 15
2012-04-02 21:00 | 0 | 0 | 0 | 100235.574 | 8.5179 | 1.635 | 0.488 | 13.7 | 12.1927 | 13.06 | 90 | 15
2012-04-02 22:00 | 0 | 0 | 0 | 100197.3285 | 8.3083 | 1.454 | 0.488 | 13.7 | 11.2799 | 13.06 | 90 | 15
2012-04-02 23:00 | 0 | 0 | 0 | 100157.273 | 8.4944 | 1.334 | 0.488 | 13.7 | 11.1554 | 13.06 | 90 | 15
2012-04-03 | 0 | 0 | 0 | 100113.91 | 8.658 | 1.394 | 0.488 | 13.7 | 10.5226 | 13.06 | 90 | 15
2012-04-03 01:00 | 0 | 0 | 0 | 100070.8475 | 8.658 | 1.5745 | 0.488 | 13.7 | 10.5641 | 13.06 | 90 | 15
2012-04-03 02:00 | 0 | 0 | 0 | 100018.1485 | 8.5411 | 1.815 | 0.488 | 13.7 | 10.8649 | 13.06 | 90 | 15
2012-04-03 03:00 | 0 | 0 | 0 | 99975.3825 | 8.471 | 1.996 | 0.488 | 13.7 | 10.2218 | 13.06 | 90 | 15
2012-04-03 04:00 | 0 | 0 | 0 | 99953.1015 | 8.3314 | 2.2365 | 0.488 | 13.7 | 10.0247 | 13.06 | 90 | 15
2012-04-03 05:00 | 21.8672 | 0.57275 | 21.9415 | 99934.7265 | 8.0746 | 2.417 | 0.488 | 13.7 | 10.1077 | 13.06 | 90 | 15
2012-04-03 06:00 | 106.3017 | 69.3063 | 123.877 | 99916.3595 | 8.0745 | 2.778 | 0.488 | 13.7 | 10.4085 | 13.06 | 90 | 15
2012-04-03 07:00 | 172.8907 | 250.2255 | 268.651 | 99888.3555 | 8.7748 | 3.7405 | 0.488 | 13.7 | 11.6014 | 13.06 | 90 | 15
2012-04-03 08:00 | 166.2252 | 545.2115 | 446.0125 | 99849.508 | 9.942 | 3.6805 | 0.488 | 13.7 | 13.2612 | 13.06 | 90 | 15
2012-04-03 09:00 | 135.3992 | 752.407 | 592.9025 | 99803.133 | 11.2733 | 3.0185 | 0.488 | 13.7 | 14.0807 | 13.06 | 90 | 15
2012-04-03 10:00 | 231.107 | 582.0485 | 622.6187 | 99736.578 | 12.627 | 2.116 | 0.488 | 13.7 | 15.1699 | 13.06 | 90 | 15
2012-04-03 11:00 | 252.9077 | 531.0063 | 623.745 | 99671.832 | 13.7242 | 1.635 | 0.488 | 13.7 | 16.3317 | 13.06 | 90 | 15
2012-04-03 12:00 | 276.3972 | 447.3567 | 581.9238 | 99626.965 | 14.518 | 1.815 | 0.488 | 13.7 | 17.0371 | 13.06 | 90 | 15
2012-04-03 13:00 | 288.6553 | 336.3902 | 497.8657 | 99576.0665 | 14.9612 | 1.8155 | 0.488 | 13.7 | 17.7424 | 13.06 | 90 | 15
2012-04-03 14:00 | 157.1693 | 618.447 | 480.6148 | 99519.453 | 15.3119 | 1.334 | 0.488 | 13.7 | 18.1677 | 13.06 | 90 | 15
2012-04-03 15:00 | 129.162 | 519.3205 | 341.9812 | 99470.9685 | 15.4983 | 0.672 | 0.488 | 13.7 | 18.2715 | 13.06 | 90 | 15
2012-04-03 16:00 | 101.9453 | 91.1218 | 128.6923 | 99435.133 | 15.568 | 0.8525 | 0.488 | 13.7 | 18.1055 | 13.06 | 90 | 15
2012-04-03 17:00 | 25.9443 | 0.65425 | 26.0452 | 99418.273 | 15.4284 | 1.394 | 0.488 | 13.7 | 17.8047 | 13.06 | 90 | 15
2012-04-03 18:00 | 0.079 | 0 | 0.079 | 99427.3005 | 14.9848 | 1.334 | 0.488 | 13.7 | 17.2238 | 13.06 | 90 | 15
2012-04-03 19:00 | 0 | 0 | 0 | 99419.4725 | 14.0975 | 1.695 | 0.488 | 13.7 | 16.7051 | 13.06 | 90 | 15
2012-04-03 20:00 | 0 | 0 | 0 | 99406.824 | 13.3038 | 1.936 | 0.488 | 13.7 | 16.0516 | 13.06 | 90 | 15
2012-04-03 21:00 | 0 | 0 | 0 | 99372.496 | 12.4866 | 1.8755 | 0.488 | 13.7 | 15.7611 | 13.06 | 90 | 15
2012-04-03 22:00 | 0 | 0 | 0 | 99376.1095 | 11.9031 | 1.1535 | 0.488 | 13.7 | 15.4188 | 13.06 | 90 | 15
2012-04-03 23:00 | 0 | 0 | 0 | 99361.6525 | 11.7161 | 0.913 | 0.488 | 13.7 | 14.8794 | 13.06 | 90 | 15
2012-04-04 | 0 | 0 | 0 | 99395.6835 | 11.226 | 1.7555 | 0.488 | 13.7 | 14.3607 | 13.06 | 90 | 15
2012-04-04 01:00 | 0 | 0 | 0 | 99478.801 | 10.1293 | 2.8985 | 0.488 | 13.7 | 13.9354 | 13.06 | 90 | 15
2012-04-04 02:00 | 0 | 0 | 0 | 99513.129 | 9.4518 | 2.1765 | 0.488 | 13.7 | 13.5827 | 13.06 | 90 | 15
2012-04-04 03:00 | 0 | 0 | 0 | 99546.254 | 9.2414 | 1.755 | 0.488 | 13.7 | 13.1471 | 13.06 | 90 | 15
2012-04-04 04:00 | 0 | 0 | 0 | 99594.7385 | 9.2649 | 2.1165 | 0.488 | 13.7 | 12.9603 | 13.06 | 90 | 15
2012-04-04 05:00 | 26.3545 | 33.7287 | 30.536 | 99694.117 | 8.9151 | 1.8155 | 0.488 | 13.7 | 12.7217 | 13.06 | 90 | 15
2012-04-04 06:00 | 87.9947 | 233.2127 | 142.2465 | 99773.918 | 9.1249 | 1.5745 | 0.488 | 13.7 | 12.6491 | 13.06 | 90 | 15
2012-04-04 07:00 | 155.6865 | 298.0535 | 272.0275 | 99839.2695 | 9.8958 | 1.815 | 0.488 | 13.7 | 13.2508 | 13.06 | 90 | 15
2012-04-04 08:00 | 162.9655 | 537.9462 | 439.0532 | 99891.3675 | 10.9694 | 2.2365 | 0.488 | 13.7 | 13.6657 | 13.06 | 90 | 15
2012-04-04 09:00 | 279.9912 | 171.4803 | 383.0263 | 99949.785 | 12.09 | 2.838 | 0.488 | 13.7 | 14.1948 | 13.06 | 90 | 15
2012-04-04 10:00 | 277.983 | 318.6542 | 493.8277 | 99983.5155 | 12.6502 | 3.3795 | 0.488 | 13.7 | 14.1844 | 13.06 | 90 | 15
2012-04-04 11:00 | 197.623 | 204.388 | 341.516 | 100033.203 | 12.3466 | 3.3195 | 0.488 | 13.7 | 14.7238 | 13.06 | 90 | 15
2012-04-04 12:00 | 171.3657 | 470.3542 | 493.2342 | 100066.93 | 12.837 | 3.3795 | 0.488 | 13.7 | 14.9728 | 13.06 | 90 | 15
2012-04-04 13:00 | 162.0755 | 400.9508 | 414.2568 | 100073.8595 | 13.2569 | 2.778 | 0.488 | 13.7 | 15.035 | 13.06 | 90 | 15
2012-04-04 14:00 | 180.759 | 213.0468 | 299.6035 | 100089.215 | 13.3271 | 2.5975 | 0.488 | 13.7 | 14.9313 | 13.06 | 90 | 15
2012-04-04 15:00 | 108.6895 | 342.424 | 244.1488 | 100134.3905 | 12.6034 | 2.6575 | 0.488 | 13.7 | 14.5267 | 13.06 | 90 | 15
2012-04-04 16:00 | 64.9518 | 134.9358 | 105.2742 | 100172.934 | 12.7436 | 1.3945 | 0.488 | 13.7 | 14.7134 | 13.06 | 90 | 15
2012-04-04 17:00 | 19.9808 | 0.004 | 19.9808 | 100249.125 | 12.1365 | 1.635 | 0.488 | 13.7 | 14.5371 | 13.06 | 90 | 15
2012-04-04 18:00 | 0.20975 | 0 | 0.20975 | 100334.3475 | 11.8797 | 2.2365 | 0.488 | 13.7 | 14.2674 | 13.06 | 90 | 15
2012-04-04 19:00 | 0 | 0 | 0 | 100408.4295 | 11.3661 | 3.0185 | 0.488 | 13.7 | 13.8836 | 13.06 | 90 | 15
2012-04-04 20:00 | 0 | 0 | 0 | 100488.535 | 10.479 | 3.6805 | 0.488 | 13.7 | 13.645 | 13.06 | 90 | 15
2012-04-04 21:00 | 0 | 0 | 0 | 100553.8825 | 9.4051 | 4.102 | 0.488 | 13.7 | 13.3441 | 13.06 | 90 | 15
2012-04-04 22:00 | 0 | 0 | 0 | 100603.5705 | 8.8918 | 4.222 | 0.488 | 13.7 | 12.784 | 13.06 | 90 | 15
2012-04-04 23:00 | 0 | 0 | 0 | 100634.8865 | 8.5179 | 4.4025 | 0.488 | 13.7 | 12.6388 | 13.06 | 90 | 15
2012-04-05 | 0 | 0 | 0 | 100669.82 | 8.2616 | 4.463 | 0.488 | 13.7 | 12.5143 | 13.06 | 90 | 15
2012-04-05 01:00 | 0 | 0 | 0 | 100713.1875 | 7.9578 | 4.523 | 0.488 | 13.7 | 12.3587 | 13.06 | 90 | 15
2012-04-05 02:00 | 0 | 0 | 0 | 100746.016 | 7.724 | 4.6435 | 0.488 | 13.7 | 12.1305 | 13.06 | 90 | 15
2012-04-05 03:00 | 0 | 0 | 0 | 100780.039 | 7.7008 | 4.523 | 0.488 | 13.7 | 12.0267 | 13.06 | 90 | 15
2012-04-05 04:00 | 0 | 0 | 0 | 100834.2465 | 7.2576 | 4.4025 | 0.488 | 13.7 | 11.9749 | 13.06 | 90 | 15
2012-04-05 05:00 | 10.414 | 0 | 10.414 | 100909.2305 | 6.5339 | 4.463 | 0.488 | 13.7 | 11.8504 | 13.06 | 90 | 15
2012-04-05 06:00 | 64.253 | 0.30475 | 64.3438 | 100972.172 | 6.23 | 4.6435 | 0.488 | 13.7 | 11.8504 | 13.06 | 90 | 15
2012-04-05 07:00 | 156.282 | 37.4955 | 171.8288 | 101027.8825 | 6.3703 | 4.6435 | 0.488 | 13.7 | 11.8919 | 13.06 | 90 | 15
2012-04-05 08:00 | 258.7255 | 123.3635 | 323.7865 | 101057.695 | 6.8839 | 5.245 | 0.488 | 13.7 | 11.84 | 13.06 | 90 | 15
2012-04-05 09:00 | 299.926 | 208.7725 | 429.7045 | 101064.0195 | 7.6543 | 5.546 | 0.488 | 13.7 | 12.0475 | 13.06 | 90 | 15
2012-04-05 10:00 | 343.6762 | 78.7575 | 396.9545 | 101062.8165 | 8.2616 | 5.7865 | 0.488 | 13.7 | 12.2757 | 13.06 | 90 | 15
2012-04-05 11:00 | 344.2803 | 209.4023 | 492.7425 | 101062.211 | 8.4714 | 5.847 | 0.488 | 13.7 | 12.4313 | 13.06 | 90 | 15
2012-04-05 12:00 | 319.1595 | 24.1155 | 335.9058 | 101044.7425 | 8.495 | 5.847 | 0.488 | 13.7 | 12.5661 | 13.06 | 90 | 15
2012-04-05 13:00 | 270.5702 | 11.3362 | 277.7878 | 101031.797 | 8.285 | 5.666 | 0.488 | 13.7 | 12.6388 | 13.06 | 90 | 15
2012-04-05 14:00 | 208.787 | 4.5873 | 211.3007 | 101011.0155 | 8.1681 | 5.666 | 0.488 | 13.7 | 12.7114 | 13.06 | 90 | 15
2012-04-05 15:00 | 136.9638 | 0.699 | 137.2637 | 100999.578 | 8.098 | 5.3655 | 0.488 | 13.7 | 12.8773 | 13.06 | 90 | 15
2012-04-05 16:00 | 92.9253 | 0.76375 | 93.1275 | 101003.1875 | 8.3311 | 4.6435 | 0.488 | 13.7 | 13.0122 | 13.06 | 90 | 15
2012-04-05 17:00 | 40.0677 | 25.594 | 42.1535 | 101031.7965 | 8.1679 | 4.4625 | 0.488 | 13.7 | 13.0018 | 13.06 | 90 | 15
2012-04-05 18:00 | 0.46175 | 0.0365 | 0.46175 | 101075.7655 | 7.3978 | 3.6205 | 0.488 | 13.7 | 12.9396 | 13.06 | 90 | 15
2012-04-05 19:00 | 0 | 0 | 0 | 101104.07 | 7.164 | 3.199 | 0.488 | 13.7 | 12.7632 | 13.06 | 90 | 15
2012-04-05 20:00 | 0 | 0 | 0 | 101111.301 | 7.1406 | 3.44 | 0.488 | 13.7 | 12.618 | 13.06 | 90 | 15
2012-04-05 21:00 | 0 | 0 | 0 | 101106.1795 | 6.8608 | 3.56 | 0.488 | 13.7 | 12.4728 | 13.06 | 90 | 15
2012-04-05 22:00 | 0 | 0 | 0 | 101094.4335 | 6.6508 | 3.5 | 0.488 | 13.7 | 12.3276 | 13.06 | 90 | 15
2012-04-05 23:00 | 0 | 0 | 0 | 101069.4415 | 6.1605 | 3.38 | 0.488 | 13.7 | 12.2135 | 13.06 | 90 | 15
2012-04-06 | 0 | 0 | 0 | 101039.0235 | 5.8336 | 3.5 | 0.488 | 13.7 | 12.0786 | 13.06 | 90 | 15
2012-04-06 01:00 | 0 | 0 | 0 | 101002.5855 | 5.5299 | 3.139 | 0.488 | 13.7 | 11.9023 | 13.06 | 90 | 15
2012-04-06 02:00 | 0 | 0 | 0 | 100973.9805 | 5.297 | 2.778 | 0.488 | 13.7 | 11.7052 | 13.06 | 90 | 15
2012-04-06 03:00 | 0 | 0 | 0 | 100945.367 | 5.4133 | 2.5975 | 0.488 | 13.7 | 11.5288 | 13.06 | 90 | 15
2012-04-06 04:00 | 0 | 0 | 0 | 100947.4765 | 5.483 | 2.417 | 0.488 | 13.7 | 11.3213 | 13.06 | 90 | 15
2012-04-06 05:00 | 13.349 | 0 | 13.349 | 100943.2615 | 5.483 | 2.5375 | 0.488 | 13.7 | 11.1865 | 13.06 | 90 | 15
2012-04-06 06:00 | 55.4368 | 0 | 55.4368 | 100940.5505 | 5.483 | 2.838 | 0.488 | 13.7 | 11.2176 | 13.06 | 90 | 15
2012-04-06 07:00 | 121.7313 | 0.4225 | 121.9163 | 100928.805 | 5.5064 | 2.8985 | 0.488 | 13.7 | 11.4147 | 13.06 | 90 | 15
2012-04-06 08:00 | 216.695 | 7.1145 | 220.5365 | 100895.9805 | 5.7869 | 2.477 | 0.488 | 13.7 | 11.7467 | 13.06 | 90 | 15
2012-04-06 09:00 | 311.37 | 72.7278 | 358.2393 | 100854.7265 | 6.0439 | 2.537 | 0.488 | 13.7 | 12.2135 | 13.06 | 90 | 15
2012-04-06 10:00 | 301.8947 | 300.1505 | 510.785 | 100783.0505 | 6.9073 | 2.718 | 0.488 | 13.7 | 12.4209 | 13.06 | 90 | 15
2012-04-06 11:00 | 150.1635 | 824.5617 | 737.6912 | 100686.988 | 7.9346 | 2.537 | 0.488 | 13.7 | 12.701 | 13.06 | 90 | 15
2012-04-06 12:00 | 243.0132 | 609.0973 | 666.6735 | 100596.9455 | 8.7514 | 2.9585 | 0.488 | 13.7 | 13.0226 | 13.06 | 90 | 15
2012-04-06 13:00 | 159.6055 | 746.7105 | 632.8575 | 100503.8905 | 9.3816 | 3.3195 | 0.488 | 13.7 | 13.7695 | 13.06 | 90 | 15
2012-04-06 14:00 | 96.4585 | 831.8637 | 546.185 | 100425.5975 | 9.9191 | 3.5 | 0.488 | 13.7 | 14.2051 | 13.06 | 90 | 15
2012-04-06 15:00 | 106.037 | 663.9673 | 384.379 | 100366.871 | 10.152 | 3.6805 | 0.488 | 13.7 | 14.6823 | 13.06 | 90 | 15
2012-04-06 16:00 | 109.3 | 333.741 | 200.8082 | 100344.2895 | 10.1288 | 3.801 | 0.488 | 13.7 | 14.6616 | 13.06 | 90 | 15
2012-04-06 17:00 | 50.1235 | 58.4412 | 59.0052 | 100334.3435 | 9.6855 | 3.199 | 0.488 | 13.7 | 14.5889 | 13.06 | 90 | 15
2012-04-06 18:00 | 0.70475 | 0 | 0.70475 | 100314.172 | 8.9615 | 2.2365 | 0.488 | 13.7 | 14.0184 | 13.06 | 90 | 15
2012-04-06 19:00 | 0 | 0 | 0 | 100287.3715 | 8.5179 | 2.417 | 0.488 | 13.7 | 13.6761 | 13.06 | 90 | 15
2012-04-06 20:00 | 0 | 0 | 0 | 100286.164 | 7.8644 | 3.741 | 0.488 | 13.7 | 13.4479 | 13.06 | 90 | 15
2012-04-06 21:00 | 0 | 0 | 0 | 100266.59 | 7.0471 | 3.921 | 0.488 | 13.7 | 12.8877 | 13.06 | 90 | 15
2012-04-06 22:00 | 0 | 0 | 0 | 100206.0625 | 6.7205 | 4.523 | 0.488 | 13.7 | 12.3794 | 13.06 | 90 | 15
2012-04-06 23:00 | 0 | 0 | 0 | 100143.7225 | 6.417 | 4.6435 | 0.488 | 13.7 | 11.5081 | 13.06 | 90 | 15
2012-04-07 | 0 | 0 | 0 | 100096.746 | 6.2769 | 5.2455 | 0.488 | 13.7 | 11.3006 | 13.06 | 90 | 15
2012-04-07 01:00 | 0 | 0 | 0 | 100075.965 | 5.9271 | 4.282 | 0.488 | 13.7 | 10.979 | 13.06 | 90 | 15
2012-04-07 02:00 | 0 | 0 | 0 | 100047.0585 | 5.7401 | 4.3425 | 0.488 | 13.7 | 10.6886 | 13.06 | 90 | 15
2012-04-07 03:00 | 0 | 0 | 0 | 100041.336 | 5.4831 | 4.884 | 0.488 | 13.7 | 10.6263 | 13.06 | 90 | 15
2012-04-07 04:00 | 0.01825 | 0 | 0.01825 | 100127.7615 | 4.0828 | 5.1245 | 0.488 | 13.7 | 10.7923 | 13.06 | 90 | 15
2012-04-07 05:00 | 25.5308 | 0.1015 | 25.5475 | 100207.5665 | 3.429 | 3.9215 | 0.488 | 13.7 | 10.9168 | 13.06 | 90 | 15
2012-04-07 06:00 | 112.1128 | 21.9413 | 118.2857 | 100252.1325 | 3.5925 | 3.6805 | 0.488 | 13.7 | 10.9272 | 13.06 | 90 | 15
2012-04-07 07:00 | 131.6293 | 457.5838 | 321.3843 | 100284.3595 | 4.1526 | 4.3425 | 0.488 | 13.7 | 11.2176 | 13.06 | 90 | 15
2012-04-07 08:00 | 228.7985 | 221.9777 | 340.3785 | 100313.5705 | 4.6896 | 5.7265 | 0.488 | 13.7 | 11.6118 | 13.06 | 90 | 15
2012-04-07 09:00 | 181.2297 | 591.016 | 559.7795 | 100328.93 | 5.2034 | 5.7265 | 0.488 | 13.7 | 11.4977 | 13.06 | 90 | 15
2012-04-07 10:00 | 121.8955 | 823.3755 | 692.2523 | 100295.504 | 6.0901 | 5.787 | 0.488 | 13.7 | 11.6014 | 13.06 | 90 | 15
2012-04-07 11:00 | 147.9247 | 798.029 | 720.2292 | 100266.8945 | 6.9774 | 5.3655 | 0.488 | 13.7 | 12.4209 | 13.06 | 90 | 15
2012-04-07 12:00 | 354.0415 | 185.2055 | 483.8265 | 100240.996 | 7.6776 | 5.065 | 0.488 | 13.7 | 12.7529 | 13.06 | 90 | 15
2012-04-07 13:00 | 331.819 | 98.6877 | 395.2357 | 100220.5155 | 8.168 | 5.125 | 0.488 | 13.7 | 12.9085 | 13.06 | 90 | 15
2012-04-07 14:00 | 250.6353 | 24.741 | 264.5713 | 100207.2655 | 8.3548 | 5.0645 | 0.488 | 13.7 | 13.0122 | 13.06 | 90 | 15
2012-04-07 15:00 | 158.8427 | 3.0922 | 160.204 | 100213.285 | 8.1448 | 4.884 | 0.488 | 13.7 | 12.5247 | 13.06 | 90 | 15
2012-04-07 16:00 | 81.0165 | 0.1015 | 81.0468 | 100265.6875 | 7.4676 | 4.884 | 0.488 | 13.7 | 11.9334 | 13.06 | 90 | 15
2012-04-07 17:00 | 31.1908 | 0 | 31.1908 | 100340.0705 | 6.5573 | 4.222 | 0.488 | 13.7 | 12.0786 | 13.06 | 90 | 15
2012-04-07 18:00 | 0.711 | 0 | 0.711 | 100418.969 | 5.9501 | 4.282 | 0.488 | 13.7 | 11.8296 | 13.06 | 90 | 15
2012-04-07 19:00 | 0 | 0 | 0 | 100503.59 | 5.063 | 3.7405 | 0.488 | 13.7 | 11.5081 | 13.06 | 90 | 15
2012-04-07 20:00 | 0 | 0 | 0 | 100593.332 | 3.9424 | 3.139 | 0.488 | 13.7 | 11.1657 | 13.06 | 90 | 15
2012-04-07 21:00 | 0 | 0 | 0 | 100658.0785 | 2.8453 | 2.838 | 0.488 | 13.7 | 11.0205 | 13.06 | 90 | 15
2012-04-07 22:00 | 0 | 0 | 0 | 100694.8165 | 2.0281 | 2.5975 | 0.488 | 13.7 | 10.979 | 13.06 | 90 | 15
2012-04-07 23:00 | 0 | 0 | 0 | 100722.223 | 1.2811 | 2.1765 | 0.488 | 13.7 | 10.5226 | 13.06 | 90 | 15
2012-04-08 | 0 | 0 | 0 | 100751.129 | 0.5575 | 1.936 | 0.488 | 13.7 | 9.8068 | 13.06 | 90 | 15
2012-04-08 01:00 | 0 | 0 | 0 | 100796.9065 | 0.23063 | 1.815 | 0.488 | 13.7 | 9.5786 | 13.06 | 90 | 15
2012-04-08 02:00 | 0 | 0 | 0 | 100833.039 | -0.072625 | 1.755 | 0.488 | 13.7 | 9.4438 | 13.06 | 90 | 15
2012-04-08 03:00 | 0 | 0 | 0 | 100868.879 | -0.44625 | 1.4545 | 0.488 | 13.7 | 9.4127 | 13.06 | 90 | 15
2012-04-08 04:00 | 0.18525 | 0.14225 | 0.18525 | 100929.711 | -0.79687 | 1.274 | 0.488 | 13.7 | 9.5371 | 13.06 | 90 | 15
2012-04-08 05:00 | 33.9763 | 213.7212 | 60.0797 | 100999.574 | -0.96 | 1.1535 | 0.488 | 13.7 | 9.2778 | 13.06 | 90 | 15
2012-04-08 06:00 | 69.1382 | 567.9367 | 214.9822 | 101044.746 | -0.70337 | 0.973 | 0.488 | 13.7 | 8.811 | 13.06 | 90 | 15
2012-04-08 07:00 | 90.3735 | 721.722 | 383.6893 | 101093.2305 | 0.27763 | 1.1535 | 0.488 | 13.7 | 9.8795 | 13.06 | 90 | 15
2012-04-08 08:00 | 96.1425 | 834.4925 | 541.3235 | 101120.633 | 2.0515 | 1.274 | 0.488 | 13.7 | 10.8857 | 13.06 | 90 | 15
2012-04-08 09:00 | 109.528 | 838.7627 | 640.863 | 101115.516 | 3.592 | 1.214 | 0.488 | 13.7 | 11.4977 | 13.06 | 90 | 15
2012-04-08 10:00 | 152.7005 | 803.0635 | 712.7233 | 101083.293 | 4.6663 | 0.6725 | 0.488 | 13.7 | 12.0475 | 13.06 | 90 | 15
2012-04-08 11:00 | 116.494 | 885.4452 | 755.45 | 101044.1405 | 5.5769 | 0.552 | 0.488 | 13.7 | 12.3068 | 13.06 | 90 | 15
2012-04-08 12:00 | 120.7015 | 844.76 | 715.0622 | 101013.7265 | 6.3005 | 1.2135 | 0.488 | 13.7 | 12.5454 | 13.06 | 90 | 15
2012-04-08 13:00 | 114.13 | 816.5572 | 640.4077 | 100958.3165 | 6.8605 | 1.9355 | 0.488 | 13.7 | 13.4271 | 13.06 | 90 | 15
2012-04-08 14:00 | 106.0978 | 782.3288 | 535.21 | 100910.1325 | 7.3275 | 1.635 | 0.488 | 13.7 | 13.6657 | 13.06 | 90 | 15
2012-04-08 15:00 | 127.9015 | 593.1817 | 380.662 | 100864.0625 | 7.9811 | 1.575 | 0.488 | 13.7 | 13.6035 | 13.06 | 90 | 15
2012-04-08 16:00 | 86.6123 | 500.5197 | 225.8388 | 100819.793 | 8.1448 | 2.8385 | 0.488 | 13.7 | 13.8213 | 13.06 | 90 | 15
2012-04-08 17:00 | 47.5625 | 133.9115 | 67.9645 | 100806.8395 | 7.7475 | 3.199 | 0.488 | 13.7 | 13.7902 | 13.06 | 90 | 15
2012-04-08 18:00 | 1.4552 | 1.6863 | 1.4923 | 100781.547 | 6.9543 | 2.5975 | 0.488 | 13.7 | 12.8773 | 13.06 | 90 | 15
2012-04-08 19:00 | 0 | 0 | 0 | 100723.125 | 6.1605 | 3.3795 | 0.488 | 13.7 | 12.7425 | 13.06 | 90 | 15
2012-04-08 20:00 | 0 | 0 | 0 | 100670.4255 | 5.6233 | 4.0415 | 0.488 | 13.7 | 13.1263 | 13.06 | 90 | 15
2012-04-08 21:00 | 0 | 0 | 0 | 100622.242 | 5.4598 | 4.282 | 0.488 | 13.7 | 13.2404 | 13.06 | 90 | 15
2012-04-08 22:00 | 0 | 0 | 0 | 100555.086 | 5.2035 | 4.1015 | 0.488 | 13.7 | 13.2404 | 13.06 | 90 | 15
2012-04-08 23:00 | 0 | 0 | 0 | 100458.7185 | 5.297 | 3.4395 | 0.488 | 13.7 | 13.1885 | 13.06 | 90 | 15
2012-04-09 | 0 | 0 | 0 | 100392.1675 | 5.297 | 3.44 | 0.488 | 13.7 | 13.1263 | 13.06 | 90 | 15
2012-04-09 01:00 | 0 | 0 | 0 | 100312.0625 | 5.0166 | 4.0415 | 0.488 | 13.7 | 12.6803 | 13.06 | 90 | 15
2012-04-09 02:00 | 0 | 0 | 0 | 100214.492 | 4.4098 | 4.6435 | 0.488 | 13.7 | 12.0164 | 13.06 | 90 | 15
2012-04-09 03:00 | 0 | 0 | 0 | 100141.6175 | 4.1994 | 4.1015 | 0.488 | 13.7 | 11.6844 | 13.06 | 90 | 15
2012-04-09 04:00 | 0.0425 | 0 | 0.0425 | 100094.0355 | 4.4799 | 3.4395 | 0.488 | 13.7 | 11.6533 | 13.06 | 90 | 15
2012-04-09 05:00 | 5.608 | 0 | 5.608 | 100021.758 | 4.713 | 3.079 | 0.488 | 13.7 | 11.7155 | 13.06 | 90 | 15
2012-04-09 06:00 | 14.0508 | 0 | 14.0508 | 99927.203 | 5.3899 | 3.259 | 0.488 | 13.7 | 11.9126 | 13.06 | 90 | 15
2012-04-09 07:00 | 26.3758 | 0 | 26.3758 | 99854.625 | 6.1603 | 3.079 | 0.488 | 13.7 | 12.1927 | 13.06 | 90 | 15
2012-04-09 08:00 | 40.8242 | 0 | 40.8242 | 99804.9375 | 7.211 | 3.801 | 0.488 | 13.7 | 12.4002 | 13.06 | 90 | 15
2012-04-09 09:00 | 81.94 | 0 | 81.94 | 99748.32 | 8.3078 | 5.125 | 0.488 | 13.7 | 12.6803 | 13.06 | 90 | 15
2012-04-09 10:00 | 95.5108 | 0 | 95.5108 | 99692.3125 | 8.9619 | 5.907 | 0.488 | 13.7 | 13.7487 | 13.06 | 90 | 15
2012-04-09 11:00 | 153.9095 | 0.134 | 154.007 | 99651.0545 | 9.382 | 5.185 | 0.488 | 13.7 | 14.4541 | 13.06 | 90 | 15
2012-04-09 12:00 | 93.8335 | 0 | 93.8335 | 99594.7385 | 9.592 | 5.606 | 0.488 | 13.7 | 14.7031 | 13.06 | 90 | 15
2012-04-09 13:00 | 102.8143 | 0.02025 | 102.8277 | 99530.5975 | 9.8024 | 5.4855 | 0.488 | 13.7 | 14.4645 | 13.06 | 90 | 15
2012-04-09 14:00 | 82.8577 | 0.004 | 82.8577 | 99484.219 | 9.7089 | 4.764 | 0.488 | 13.7 | 14.7031 | 13.06 | 90 | 15
2012-04-09 15:00 | 44.4123 | 0 | 44.4123 | 99430.918 | 9.7323 | 5.185 | 0.488 | 13.7 | 14.4645 | 13.06 | 90 | 15
2012-04-09 16:00 | 26.2662 | 0 | 26.2662 | 99392.672 | 9.5686 | 4.764 | 0.488 | 13.7 | 14.5371 | 13.06 | 90 | 15
2012-04-09 17:00 | 10.0073 | 0 | 10.0073 | 99341.777 | 9.405 | 4.764 | 0.488 | 13.7 | 14.34 | 13.06 | 90 | 15
2012-04-09 18:00 | 0.155 | 0 | 0.155 | 99310.7615 | 9.2881 | 4.824 | 0.488 | 13.7 | 14.2259 | 13.06 | 90 | 15
2012-04-09 19:00 | 0 | 0 | 0 | 99287.2695 | 9.2414 | 5.4855 | 0.488 | 13.7 | 14.1948 | 13.06 | 90 | 15
2012-04-09 20:00 | 0 | 0 | 0 | 99263.7815 | 9.2881 | 5.546 | 0.488 | 13.7 | 14.0392 | 13.06 | 90 | 15
2012-04-09 21:00 | 0 | 0 | 0 | 99223.7345 | 9.218 | 5.486 | 0.488 | 13.7 | 13.8628 | 13.06 | 90 | 15
2012-04-09 22:00 | 0 | 0 | 0 | 99158.383 | 9.2414 | 5.065 | 0.488 | 13.7 | 13.8421 | 13.06 | 90 | 15
2012-04-09 23:00 | 0 | 0 | 0 | 99113.512 | 9.3816 | 5.6665 | 0.488 | 13.7 | 13.8213 | 13.06 | 90 | 15
2012-04-10 | 0 | 0 | 0 | 99070.75 | 9.218 | 5.3055 | 0.488 | 13.7 | 13.9251 | 13.06 | 90 | 15
2012-04-10 01:00 | 0 | 0 | 0 | 99011.7265 | 9.218 | 5.185 | 0.488 | 13.7 | 13.8732 | 13.06 | 90 | 15
2012-04-10 02:00 | 0 | 0 | 0 | 98956.0115 | 9.3583 | 5.486 | 0.488 | 13.7 | 13.8628 | 13.06 | 90 | 15
2012-04-10 03:00 | 0 | 0 | 0 | 98920.7775 | 9.592 | 5.606 | 0.488 | 13.7 | 13.9873 | 13.06 | 90 | 15
2012-04-10 04:00 | 0.082 | 0 | 0.082 | 98897.594 | 9.592 | 5.666 | 0.488 | 13.7 | 14.2259 | 13.06 | 90 | 15
2012-04-10 05:00 | 7.3822 | 0 | 7.3822 | 98892.172 | 9.6154 | 5.666 | 0.488 | 13.7 | 14.7445 | 13.06 | 90 | 15
2012-04-10 06:00 | 18.5772 | 0 | 18.5772 | 98898.1955 | 9.779 | 5.847 | 0.488 | 13.7 | 14.9313 | 13.06 | 90 | 15
2012-04-10 07:00 | 24.6867 | 0 | 24.6867 | 98897.594 | 9.779 | 5.606 | 0.488 | 13.7 | 14.9624 | 13.06 | 90 | 15
2012-04-10 08:00 | 47.8205 | 0 | 47.8205 | 98913.551 | 9.7556 | 5.426 | 0.488 | 13.7 | 15.2217 | 13.06 | 90 | 15
2012-04-10 09:00 | 76.8847 | 0 | 76.8847 | 98924.3945 | 9.7323 | 5.245 | 0.488 | 13.7 | 15.3566 | 13.06 | 90 | 15
2012-04-10 10:00 | 61.5735 | 0 | 61.5735 | 98918.6715 | 9.966 | 4.8845 | 0.488 | 13.7 | 15.6989 | 13.06 | 90 | 15
2012-04-10 11:00 | 94.8452 | 0.01625 | 94.8588 | 98921.9845 | 10.0126 | 4.4025 | 0.488 | 13.7 | 15.3773 | 13.06 | 90 | 15
2012-04-10 12:00 | 93.1955 | 0.0325 | 93.2157 | 98901.8085 | 10.5494 | 4.5835 | 0.488 | 13.7 | 15.5018 | 13.06 | 90 | 15
2012-04-10 13:00 | 44.962 | 0 | 44.962 | 98903.6175 | 10.3857 | 3.5 | 0.488 | 13.7 | 15.7715 | 13.06 | 90 | 15
2012-04-10 14:00 | 98.0593 | 2.519 | 99.3397 | 98870.1875 | 10.1754 | 3.079 | 0.488 | 13.7 | 15.9997 | 13.06 | 90 | 15
2012-04-10 15:00 | 124.593 | 9.955 | 129.1353 | 98827.727 | 10.339 | 2.8985 | 0.488 | 13.7 | 16.0931 | 13.06 | 90 | 15
2012-04-10 16:00 | 23.0915 | 0 | 23.0915 | 98845.1955 | 10.0825 | 1.8755 | 0.488 | 13.7 | 16.1864 | 13.06 | 90 | 15
2012-04-10 17:00 | 6.0542 | 0 | 6.0542 | 98868.9805 | 9.5219 | 1.5745 | 0.488 | 13.7 | 16.4976 | 13.06 | 90 | 15
2012-04-10 18:00 | 0.21575 | 0 | 0.21575 | 98879.5235 | 9.055 | 2.477 | 0.488 | 13.7 | 16.8815 | 13.06 | 90 | 15
2012-04-10 19:00 | 0 | 0 | 0 | 98905.422 | 8.2613 | 2.778 | 0.488 | 13.7 | 15.284 | 13.06 | 90 | 15
2012-04-10 20:00 | 0 | 0 | 0 | 98942.7615 | 7.561 | 2.417 | 0.488 | 13.7 | 13.5101 | 13.06 | 90 | 15
2012-04-10 21:00 | 0 | 0 | 0 | 98969.867 | 7.0239 | 2.297 | 0.488 | 13.7 | 13.3234 | 13.06 | 90 | 15
2012-04-10 22:00 | 0 | 0 | 0 | 98987.9375 | 6.791 | 1.5745 | 0.488 | 13.7 | 13.0952 | 13.06 | 90 | 15
2012-04-10 23:00 | 0 | 0 | 0 | 99017.746 | 6.791 | 1.394 | 0.488 | 13.7 | 13.0018 | 13.06 | 90 | 15
2012-04-11 | 0 | 0 | 0 | 99025.879 | 6.791 | 1.755 | 0.488 | 13.7 | 13.0329 | 13.06 | 90 | 15
2012-04-11 01:00 | 0 | 0 | 0 | 99034.914 | 6.884 | 2.297 | 0.488 | 13.7 | 13.1782 | 13.06 | 90 | 15
2012-04-11 02:00 | 0 | 0 | 0 | 99065.332 | 6.7676 | 2.357 | 0.488 | 13.7 | 12.9707 | 13.06 | 90 | 15
2012-04-11 03:00 | 0 | 0 | 0 | 99106.8865 | 6.3703 | 2.357 | 0.488 | 13.7 | 12.95 | 13.06 | 90 | 15
2012-04-11 04:00 | 0.82925 | 0 | 0.82925 | 99182.7775 | 6.0904 | 2.176 | 0.488 | 13.7 | 12.7944 | 13.06 | 90 | 15
2012-04-11 05:00 | 41.702 | 95.559 | 56.6322 | 99229.754 | 5.8804 | 2.2365 | 0.488 | 13.7 | 11.9541 | 13.06 | 90 | 15
2012-04-11 06:00 | 118.2073 | 244.4475 | 184.3197 | 99264.3865 | 6.3471 | 2.417 | 0.488 | 13.7 | 12.0993 | 13.06 | 90 | 15
2012-04-11 07:00 | 166.9518 | 376.0473 | 328.127 | 99283.961 | 7.421 | 3.139 | 0.488 | 13.7 | 12.4313 | 13.06 | 90 | 15
2012-04-11 08:00 | 105.7728 | 556.0155 | 411.8757 | 99306.547 | 8.4714 | 3.6805 | 0.488 | 13.7 | 13.2612 | 13.06 | 90 | 15
2012-04-11 09:00 | 124.089 | 746.2758 | 608.9623 | 99315.578 | 9.5455 | 3.801 | 0.488 | 13.7 | 13.7695 | 13.06 | 90 | 15
2012-04-11 10:00 | 115.631 | 742.6108 | 643.1213 | 99323.41 | 10.2223 | 4.222 | 0.488 | 13.7 | 14.1948 | 13.06 | 90 | 15
2012-04-11 11:00 | 218.94 | 590.561 | 652.8937 | 99336.961 | 10.5029 | 3.981 | 0.488 | 13.7 | 14.7238 | 13.06 | 90 | 15
2012-04-11 12:00 | 358.6105 | 258.7825 | 542.3915 | 99323.1095 | 11.4365 | 3.6805 | 0.488 | 13.7 | 15.118 | 13.06 | 90 | 15
2012-04-11 13:00 | 261.5595 | 317.3905 | 472.165 | 99301.4215 | 11.8564 | 3.139 | 0.488 | 13.7 | 15.7715 | 13.06 | 90 | 15
2012-04-11 14:00 | 210.8682 | 38.8648 | 232.5573 | 99305.6405 | 11.7398 | 3.2595 | 0.488 | 13.7 | 16.3109 | 13.06 | 90 | 15
2012-04-11 15:00 | 153.1045 | 375.1535 | 308.6458 | 99339.973 | 10.6661 | 3.861 | 0.488 | 13.7 | 16.6117 | 13.06 | 90 | 15
2012-04-11 16:00 | 96.75 | 441.644 | 222.5457 | 99360.75 | 10.7828 | 2.898 | 0.488 | 13.7 | 16.4561 | 13.06 | 90 | 15
2012-04-11 17:00 | 45.4087 | 219.788 | 80.8727 | 99391.469 | 10.4559 | 1.394 | 0.488 | 13.7 | 16.2176 | 13.06 | 90 | 15
2012-04-11 18:00 | 2.5762 | 0.69875 | 2.5997 | 99422.4845 | 9.9656 | 1.274 | 0.488 | 13.7 | 15.118 | 13.06 | 90 | 15
2012-04-11 19:00 | 0 | 0 | 0 | 99473.68 | 9.055 | 1.755 | 0.488 | 13.7 | 14.4956 | 13.06 | 90 | 15
2012-04-11 20:00 | 0 | 0 | 0 | 99500.484 | 8.9385 | 1.755 | 0.488 | 13.7 | 13.8421 | 13.06 | 90 | 15
2012-04-11 21:00 | 0 | 0 | 0 | 99523.0665 | 8.6815 | 1.755 | 0.488 | 13.7 | 13.5516 | 13.06 | 90 | 15
2012-04-11 22:00 | 0 | 0 | 0 | 99526.6835 | 8.1214 | 2.056 | 0.488 | 13.7 | 13.2923 | 13.06 | 90 | 15
2012-04-11 23:00 | 0 | 0 | 0 | 99535.414 | 7.5844 | 2.176 | 0.488 | 13.7 | 13.1782 | 13.06 | 90 | 15
2012-04-12 | 0 | 0 | 0 | 99546.8555 | 7.1173 | 1.9355 | 0.488 | 13.7 | 13.0122 | 13.06 | 90 | 15
2012-04-12 01:00 | 0 | 0 | 0 | 99558 | 6.977 | 1.695 | 0.488 | 13.7 | 12.8981 | 13.06 | 90 | 15
2012-04-12 02:00 | 0 | 0 | 0 | 99569.1405 | 6.977 | 1.755 | 0.488 | 13.7 | 12.6284 | 13.06 | 90 | 15
2012-04-12 03:00 | 0 | 0 | 0 | 99578.4765 | 6.977 | 1.936 | 0.488 | 13.7 | 12.8359 | 13.06 | 90 | 15
2012-04-12 04:00 | 1.3368 | 0 | 1.3368 | 99604.375 | 6.8374 | 1.815 | 0.488 | 13.7 | 12.6491 | 13.06 | 90 | 15
2012-04-12 05:00 | 49.9348 | 13.372 | 52.0508 | 99640.211 | 6.6274 | 1.815 | 0.488 | 13.7 | 12.5247 | 13.06 | 90 | 15
2012-04-12 06:00 | 133.1145 | 61.2043 | 150.7905 | 99651.0545 | 7.0941 | 1.996 | 0.488 | 13.7 | 12.7217 | 13.06 | 90 | 15
2012-04-12 07:00 | 189.9065 | 122.2013 | 242.9892 | 99634.492 | 8.0044 | 2.5375 | 0.488 | 13.7 | 12.8151 | 13.06 | 90 | 15
2012-04-12 08:00 | 202.7842 | 157.0355 | 285.6798 | 99613.711 | 8.5645 | 2.5975 | 0.488 | 13.7 | 13.0641 | 13.06 | 90 | 15
2012-04-12 09:00 | 165.0437 | 2.0922 | 166.4553 | 99601.668 | 8.4014 | 2.357 | 0.488 | 13.7 | 13.4271 | 13.06 | 90 | 15
2012-04-12 10:00 | 323.0238 | 72.3662 | 374.5398 | 99578.781 | 9.1483 | 2.2365 | 0.488 | 13.7 | 13.5309 | 13.06 | 90 | 15
2012-04-12 11:00 | 345.921 | 59.0385 | 389.4948 | 99542.945 | 9.849 | 1.7555 | 0.488 | 13.7 | 13.7487 | 13.06 | 90 | 15
2012-04-12 12:00 | 224.4023 | 4.4897 | 227.6165 | 99516.746 | 10.2689 | 1.695 | 0.488 | 13.7 | 13.8628 | 13.06 | 90 | 15
2012-04-12 13:00 | 289.895 | 72.7763 | 338.3985 | 99516.1405 | 10.4325 | 2.1765 | 0.488 | 13.7 | 14.6823 | 13.06 | 90 | 15
2012-04-12 14:00 | 174.3092 | 14.0143 | 182.0457 | 99521.5585 | 9.7319 | 2.718 | 0.488 | 13.7 | 14.3504 | 13.06 | 90 | 15
2012-04-12 15:00 | 135.9278 | 52.7935 | 159.5175 | 99530.594 | 9.4284 | 2.357 | 0.488 | 13.7 | 14.6201 | 13.06 | 90 | 15
2012-04-12 16:00 | 44.637 | 0 | 44.637 | 99547.16 | 9.405 | 1.8155 | 0.488 | 13.7 | 14.6408 | 13.06 | 90 | 15
2012-04-12 17:00 | 32.5883 | 0.62975 | 32.6623 | 99583.293 | 9.2649 | 1.334 | 0.488 | 13.7 | 14.8587 | 13.06 | 90 | 15
2012-04-12 18:00 | 0.89025 | 0 | 0.89025 | 99634.4925 | 8.8684 | 1.093 | 0.488 | 13.7 | 14.6201 | 13.06 | 90 | 15
2012-04-12 19:00 | 0 | 0 | 0 | 99688.0935 | 8.308 | 1.1535 | 0.488 | 13.7 | 13.3753 | 13.06 | 90 | 15
2012-04-12 20:00 | 0 | 0 | 0 | 99730.2535 | 7.6311 | 1.334 | 0.488 | 13.7 | 12.5039 | 13.06 | 90 | 15
2012-04-12 21:00 | 0 | 0 | 0 | 99765.1875 | 6.9075 | 1.394 | 0.488 | 13.7 | 11.8711 | 13.06 | 90 | 15
2012-04-12 22:00 | 0 | 0 | 0 | 99784.461 | 6.4638 | 1.334 | 0.488 | 13.7 | 11.7674 | 13.06 | 90 | 15
2012-04-12 23:00 | 0 | 0 | 0 | 99795 | 6.23 | 1.334 | 0.488 | 13.7 | 11.3317 | 13.06 | 90 | 15
2012-04-13 | 0 | 0 | 0 | 99810.66 | 6.23 | 1.635 | 0.488 | 13.7 | 11.5807 | 13.06 | 90 | 15
2012-04-13 01:00 | 0 | 0 | 0 | 99815.4765 | 6.3703 | 1.755 | 0.488 | 13.7 | 11.3628 | 13.06 | 90 | 15
2012-04-13 02:00 | 0 | 0 | 0 | 99819.996 | 6.7209 | 2.056 | 0.488 | 13.7 | 11.4769 | 13.06 | 90 | 15
2012-04-13 03:00 | 0 | 0 | 0 | 99831.7425 | 6.7676 | 2.1765 | 0.488 | 13.7 | 11.5184 | 13.06 | 90 | 15
2012-04-13 04:00 | 0.70775 | 0 | 0.70775 | 99868.1795 | 6.4638 | 1.815 | 0.488 | 13.7 | 10.5952 | 13.06 | 90 | 15
2012-04-13 05:00 | 20.813 | 0 | 20.813 | 99901.906 | 6.23 | 1.815 | 0.488 | 13.7 | 10.4915 | 13.06 | 90 | 15
2012-04-13 06:00 | 67.604 | 0.01225 | 67.6072 | 99930.215 | 6.3703 | 1.695 | 0.488 | 13.7 | 10.367 | 13.06 | 90 | 15
2012-04-13 07:00 | 130.7875 | 0.33325 | 130.9325 | 99952.1955 | 6.8839 | 1.755 | 0.488 | 13.7 | 11.2487 | 13.06 | 90 | 15
2012-04-13 08:00 | 223.5153 | 18.4022 | 234.2842 | 99970.867 | 7.6309 | 2.116 | 0.488 | 13.7 | 11.5081 | 13.06 | 90 | 15
2012-04-13 09:00 | 276.1725 | 36.1018 | 299.1455 | 99973.879 | 8.3311 | 1.9355 | 0.488 | 13.7 | 11.5599 | 13.06 | 90 | 15
2012-04-13 10:00 | 297.4137 | 12.5473 | 306.5485 | 99966.953 | 8.5178 | 1.635 | 0.488 | 13.7 | 12.089 | 13.06 | 90 | 15
2012-04-13 11:00 | 220.45 | 3.2912 | 222.886 | 99944.668 | 8.9385 | 1.454 | 0.488 | 13.7 | 12.701 | 13.06 | 90 | 15
2012-04-13 12:00 | 296.8578 | 80.7608 | 354.6945 | 99934.7305 | 9.1015 | 1.394 | 0.488 | 13.7 | 13.645 | 13.06 | 90 | 15
2012-04-13 13:00 | 157.2148 | 617.9143 | 564.6345 | 99893.477 | 9.6621 | 1.5745 | 0.488 | 13.7 | 14.4333 | 13.06 | 90 | 15
2012-04-13 14:00 | 107.93 | 696.6475 | 504.21 | 99834.1485 | 10.0823 | 2.116 | 0.488 | 13.7 | 14.786 | 13.06 | 90 | 15
2012-04-13 15:00 | 166.7357 | 387.298 | 339.283 | 99810.9605 | 10.2689 | 1.4545 | 0.488 | 13.7 | 15.1802 | 13.06 | 90 | 15
2012-04-13 16:00 | 116.9557 | 289.3788 | 203.8307 | 99809.457 | 10.339 | 0.8525 | 0.488 | 13.7 | 15.3255 | 13.06 | 90 | 15
2012-04-13 17:00 | 52.9883 | 127.2318 | 72.5445 | 99827.223 | 10.3156 | 0.853 | 0.488 | 13.7 | 15.3047 | 13.06 | 90 | 15
2012-04-13 18:00 | 2.8767 | 0 | 2.8767 | 99868.7775 | 10.0124 | 0.7925 | 0.488 | 13.7 | 15.1906 | 13.06 | 90 | 15
2012-04-13 19:00 | 0 | 0 | 0 | 99911.8435 | 9.6154 | 0.7925 | 0.488 | 13.7 | 13.562 | 13.06 | 90 | 15
2012-04-13 20:00 | 0 | 0 | 0 | 99935.9335 | 8.798 | 1.2735 | 0.488 | 13.7 | 12.5143 | 13.06 | 90 | 15
2012-04-13 21:00 | 0 | 0 | 0 | 99946.4765 | 7.841 | 1.5145 | 0.488 | 13.7 | 11.9126 | 13.06 | 90 | 15
2012-04-13 22:00 | 0 | 0 | 0 | 99930.211 | 7.3978 | 1.454 | 0.488 | 13.7 | 10.9272 | 13.06 | 90 | 15
2012-04-13 23:00 | 0 | 0 | 0 | 99920.5785 | 7.1406 | 1.635 | 0.488 | 13.7 | 10.2321 | 13.06 | 90 | 15
2012-04-14 | 0 | 0 | 0 | 99904.016 | 6.8608 | 1.815 | 0.488 | 13.7 | 10.6678 | 13.06 | 90 | 15
2012-04-14 01:00 | 0 | 0 | 0 | 99888.3555 | 6.6741 | 1.5745 | 0.488 | 13.7 | 10.7301 | 13.06 | 90 | 15
2012-04-14 02:00 | 0 | 0 | 0 | 99882.332 | 6.5573 | 1.6345 | 0.488 | 13.7 | 10.0558 | 13.06 | 90 | 15
2012-04-14 03:00 | 0 | 0 | 0 | 99882.031 | 6.1138 | 1.7555 | 0.488 | 13.7 | 10.5537 | 13.06 | 90 | 15
2012-04-14 04:00 | 1.3882 | 0 | 1.3882 | 99900.3985 | 6.044 | 1.454 | 0.488 | 13.7 | 11.0931 | 13.06 | 90 | 15
2012-04-14 05:00 | 31.2943 | 0 | 31.2943 | 99922.9845 | 6.1836 | 1.394 | 0.488 | 13.7 | 11.2176 | 13.06 | 90 | 15
2012-04-14 06:00 | 82.8363 | 0.05675 | 82.853 | 99939.246 | 6.6974 | 1.334 | 0.488 | 13.7 | 11.4355 | 13.06 | 90 | 15
2012-04-14 07:00 | 158.126 | 2.1208 | 159.1068 | 99961.531 | 7.4678 | 1.5145 | 0.488 | 13.7 | 11.9541 | 13.06 | 90 | 15
2012-04-14 08:00 | 247.5425 | 85.1488 | 298.1045 | 99963.6405 | 8.518 | 2.2365 | 0.488 | 13.7 | 12.618 | 13.06 | 90 | 15
2012-04-14 09:00 | 179.79 | 524.2168 | 528.5198 | 99951.2965 | 9.592 | 2.417 | 0.488 | 13.7 | 13.4894 | 13.06 | 90 | 15
2012-04-14 10:00 | 228.8593 | 503.9898 | 594.231 | 99925.0935 | 10.2459 | 2.658 | 0.488 | 13.7 | 14.174 | 13.06 | 90 | 15
2012-04-14 11:00 | 334.2978 | 216.269 | 495.9142 | 99892.871 | 10.8293 | 2.718 | 0.488 | 13.7 | 15.2528 | 13.06 | 90 | 15
2012-04-14 12:00 | 247.1595 | 324.761 | 482.2778 | 99877.5115 | 10.1289 | 3.9215 | 0.488 | 13.7 | 16.0101 | 13.06 | 90 | 15
2012-04-14 13:00 | 279.2105 | 103.4133 | 348.8575 | 99863.359 | 10.1758 | 4.282 | 0.488 | 13.7 | 15.9686 | 13.06 | 90 | 15
2012-04-14 14:00 | 243.3382 | 71.5775 | 284.4525 | 99836.8595 | 10.3156 | 4.0415 | 0.488 | 13.7 | 15.0039 | 13.06 | 90 | 15
2012-04-14 15:00 | 193.4575 | 277.7418 | 317.555 | 99825.1135 | 10.8293 | 3.981 | 0.488 | 13.7 | 13.3856 | 13.06 | 90 | 15
2012-04-14 16:00 | 113.799 | 143.8988 | 161.4402 | 99838.0625 | 10.8758 | 3.7405 | 0.488 | 13.7 | 13.4583 | 13.06 | 90 | 15
2012-04-14 17:00 | 53.4588 | 3.0553 | 54.0348 | 99880.2225 | 10.5494 | 2.7175 | 0.488 | 13.7 | 14.6304 | 13.06 | 90 | 15
2012-04-14 18:00 | 3.1625 | 0 | 3.1625 | 99922.9845 | 9.8955 | 2.417 | 0.488 | 13.7 | 14.1844 | 13.06 | 90 | 15
2012-04-14 19:00 | 0 | 0 | 0 | 99984.418 | 9.3116 | 2.537 | 0.488 | 13.7 | 13.562 | 13.06 | 90 | 15
2012-04-14 20:00 | 0 | 0 | 0 | 100034.41 | 8.588 | 2.5975 | 0.488 | 13.7 | 13.2404 | 13.06 | 90 | 15
2012-04-14 21:00 | 0 | 0 | 0 | 100063.621 | 8.1448 | 2.838 | 0.488 | 13.7 | 13.1574 | 13.06 | 90 | 15
2012-04-14 22:00 | 0 | 0 | 0 | 100084.3985 | 7.6779 | 3.139 | 0.488 | 13.7 | 13.313 | 13.06 | 90 | 15
2012-04-14 23:00 | 0 | 0 | 0 | 100098.254 | 7.3978 | 3.199 | 0.488 | 13.7 | 13.2093 | 13.06 | 90 | 15
2012-04-15 | 0 | 0 | 0 | 100115.418 | 7.1406 | 3.019 | 0.488 | 13.7 | 13.0433 | 13.06 | 90 | 15
2012-04-15 01:00 | 0 | 0 | 0 | 100134.992 | 6.8608 | 3.1995 | 0.488 | 13.7 | 12.6699 | 13.06 | 90 | 15
2012-04-15 02:00 | 0 | 0 | 0 | 100171.4295 | 6.6508 | 3.9215 | 0.488 | 13.7 | 12.1823 | 13.06 | 90 | 15
2012-04-15 03:00 | 0 | 0 | 0 | 100215.395 | 6.3936 | 4.4025 | 0.488 | 13.7 | 11.9645 | 13.06 | 90 | 15
2012-04-15 04:00 | 1.2335 | 0 | 1.2335 | 100268.699 | 6.067 | 4.6435 | 0.488 | 13.7 | 11.8919 | 13.06 | 90 | 15
2012-04-15 05:00 | 23.7782 | 0 | 23.7782 | 100332.84 | 5.5299 | 4.824 | 0.488 | 13.7 | 11.7363 | 13.06 | 90 | 15
2012-04-15 06:00 | 75.8672 | 0.05675 | 75.8872 | 100388.5545 | 5.1801 | 5.3655 | 0.488 | 13.7 | 11.6222 | 13.06 | 90 | 15
2012-04-15 07:00 | 146.743 | 1.0645 | 147.2347 | 100462.0315 | 5.2501 | 5.7265 | 0.488 | 13.7 | 11.674 | 13.06 | 90 | 15
2012-04-15 08:00 | 243.9913 | 16.0535 | 253.328 | 100511.121 | 5.8803 | 5.967 | 0.488 | 13.7 | 11.84 | 13.06 | 90 | 15
2012-04-15 09:00 | 325.3205 | 56.9663 | 363.136 | 100531.297 | 6.7904 | 6.027 | 0.488 | 13.7 | 12.172 | 13.06 | 90 | 15
2012-04-15 10:00 | 305.598 | 15.9078 | 317.2292 | 100543.039 | 7.421 | 5.967 | 0.488 | 13.7 | 12.5765 | 13.06 | 90 | 15
2012-04-15 11:00 | 318.546 | 28.4468 | 339.9522 | 100560.508 | 7.8876 | 6.208 | 0.488 | 13.7 | 12.4209 | 13.06 | 90 | 15
2012-04-15 12:00 | 273.098 | 6.2168 | 277.6128 | 100578.2735 | 8.3083 | 6.5085 | 0.488 | 13.7 | 12.7736 | 13.06 | 90 | 15
2012-04-15 13:00 | 293.4402 | 23.1642 | 308.8255 | 100585.5 | 8.5644 | 6.4485 | 0.488 | 13.7 | 13.5101 | 13.06 | 90 | 15
2012-04-15 14:00 | 237.3865 | 80.858 | 286.81 | 100588.5155 | 9.3115 | 6.4485 | 0.488 | 13.7 | 13.5516 | 13.06 | 90 | 15
2012-04-15 15:00 | 210.212 | 243.4925 | 316.704 | 100623.445 | 9.4518 | 6.7495 | 0.488 | 13.7 | 13.3338 | 13.06 | 90 | 15
2012-04-15 16:00 | 126.2365 | 313.7862 | 222.071 | 100680.0625 | 9.3116 | 6.8095 | 0.488 | 13.7 | 13.313 | 13.06 | 90 | 15
2012-04-15 17:00 | 62.749 | 160.9808 | 89.8363 | 100772.211 | 8.3081 | 6.5085 | 0.488 | 13.7 | 13.313 | 13.06 | 90 | 15
2012-04-15 18:00 | 5.7752 | 4.3515 | 5.9538 | 100900.5 | 7.001 | 6.0275 | 0.488 | 13.7 | 13.1159 | 13.06 | 90 | 15
2012-04-15 19:00 | 0 | 0 | 0 | 100988.43 | 5.8334 | 5.606 | 0.488 | 13.7 | 12.7944 | 13.06 | 90 | 15
2012-04-15 20:00 | 0 | 0 | 0 | 101079.9805 | 5.0166 | 5.7265 | 0.488 | 13.7 | 12.6491 | 13.06 | 90 | 15
2012-04-15 21:00 | 0 | 0 | 0 | 101152.254 | 4.3864 | 5.3055 | 0.488 | 13.7 | 11.8711 | 13.06 | 90 | 15
2012-04-15 22:00 | 0 | 0 | 0 | 101185.379 | 3.8255 | 4.463 | 0.488 | 13.7 | 11.2695 | 13.06 | 90 | 15
2012-04-15 23:00 | 0 | 0 | 0 | 101212.781 | 3.172 | 3.6805 | 0.488 | 13.7 | 10.979 | 13.06 | 90 | 15
2012-04-16 | 0 | 0 | 0 | 101235.9725 | 2.5886 | 3.3795 | 0.488 | 13.7 | 10.7923 | 13.06 | 90 | 15
2012-04-16 01:00 | 0 | 0 | 0 | 101276.629 | 1.7481 | 3.259 | 0.488 | 13.7 | 10.5019 | 13.06 | 90 | 15
2012-04-16 02:00 | 0 | 0 | 0 | 101308.25 | 1.1179 | 3.3195 | 0.488 | 13.7 | 10.201 | 13.06 | 90 | 15
2012-04-16 03:00 | 0 | 0 | 0 | 101343.4805 | 0.69775 | 2.9585 | 0.488 | 13.7 | 9.6201 | 13.06 | 90 | 15
2012-04-16 04:00 | 4.2985 | 18.2437 | 5.0835 | 101397.383 | 0.51113 | 2.778 | 0.488 | 13.7 | 9.5786 | 13.06 | 90 | 15
2012-04-16 05:00 | 44.5547 | 355.65 | 98.4868 | 101445.5665 | 0.46438 | 2.778 | 0.488 | 13.7 | 9.5786 | 13.06 | 90 | 15
2012-04-16 06:00 | 71.7627 | 638.3365 | 263.0745 | 101473.5745 | 1.0948 | 2.8985 | 0.488 | 13.7 | 9.7861 | 13.06 | 90 | 15
2012-04-16 07:00 | 87.8945 | 779.0132 | 435.317 | 101496.164 | 2.8219 | 3.4395 | 0.488 | 13.7 | 10.6263 | 13.06 | 90 | 15
2012-04-16 08:00 | 97.8773 | 854.829 | 587.6398 | 101494.957 | 4.6661 | 4.162 | 0.488 | 13.7 | 11.4666 | 13.06 | 90 | 15
2012-04-16 09:00 | 109.4188 | 819.8323 | 659.4238 | 101480.801 | 6.0901 | 4.884 | 0.488 | 13.7 | 11.9852 | 13.06 | 90 | 15
2012-04-16 10:00 | 299.7105 | 332.7658 | 540.4692 | 101451.8905 | 7.2344 | 4.583 | 0.488 | 13.7 | 12.2861 | 13.06 | 90 | 15
2012-04-16 11:00 | 374.1255 | 164.142 | 498.1625 | 101393.7735 | 8.4948 | 5.546 | 0.488 | 13.7 | 12.8773 | 13.06 | 90 | 15
2012-04-16 12:00 | 374.013 | 141.8473 | 478.4395 | 101364.2615 | 9.0553 | 6.268 | 0.488 | 13.7 | 13.3441 | 13.06 | 90 | 15
2012-04-16 13:00 | 329.9502 | 143.318 | 427.2775 | 101346.7965 | 9.3349 | 6.268 | 0.488 | 13.7 | 13.5516 | 13.06 | 90 | 15
2012-04-16 14:00 | 274.8628 | 184.6937 | 380.391 | 101343.1795 | 9.405 | 5.967 | 0.488 | 13.7 | 13.4894 | 13.06 | 90 | 15
2012-04-16 15:00 | 217.755 | 108.9105 | 269.1595 | 101343.1795 | 9.3816 | 5.7265 | 0.488 | 13.7 | 13.9147 | 13.06 | 90 | 15
2012-04-16 16:00 | 139.9985 | 45.8128 | 152.6375 | 101356.43 | 9.055 | 5.3655 | 0.488 | 13.7 | 13.8836 | 13.06 | 90 | 15
2012-04-16 17:00 | 56.2175 | 241.5263 | 95.7785 | 101388.0505 | 8.3781 | 3.9815 | 0.488 | 13.7 | 13.8213 | 13.06 | 90 | 15
2012-04-16 18:00 | 6.1095 | 16.338 | 6.9112 | 101414.547 | 7.5142 | 1.996 | 0.488 | 13.7 | 13.0641 | 13.06 | 90 | 15
2012-04-16 19:00 | 0 | 0 | 0 | 101442.859 | 6.7205 | 2.477 | 0.488 | 13.7 | 12.8047 | 13.06 | 90 | 15
2012-04-16 20:00 | 0 | 0 | 0 | 101472.371 | 5.9736 | 3.44 | 0.488 | 13.7 | 11.7881 | 13.06 | 90 | 15
2012-04-16 21:00 | 0 | 0 | 0 | 101483.8125 | 4.6665 | 2.477 | 0.488 | 13.7 | 10.8131 | 13.06 | 90 | 15
2012-04-16 22:00 | 0 | 0 | 0 | 101439.2425 | 3.5455 | 1.274 | 0.488 | 13.7 | 9.4853 | 13.06 | 90 | 15
2012-04-16 23:00 | 0 | 0 | 0 | 101373.594 | 3.3589 | 0.3715 | 0.488 | 13.7 | 8.4687 | 13.06 | 90 | 15
2012-04-17 | 0 | 0 | 0 | 101321.1955 | 3.429 | 0.612 | 0.488 | 13.7 | 8.1679 | 13.06 | 90 | 15
2012-04-17 01:00 | 0 | 0 | 0 | 101267.5935 | 3.0089 | 0.973 | 0.488 | 13.7 | 7.5558 | 13.06 | 90 | 15
2012-04-17 02:00 | 0 | 0 | 0 | 101221.5155 | 2.0281 | 1.0935 | 0.488 | 13.7 | 7.2757 | 13.06 | 90 | 15
2012-04-17 03:00 | 0 | 0 | 0 | 101169.7185 | 1.2811 | 1.394 | 0.488 | 13.7 | 7.0787 | 13.06 | 90 | 15
2012-04-17 04:00 | 5.2557 | 17.6303 | 6.088 | 101104.371 | 0.67438 | 1.9355 | 0.488 | 13.7 | 7.3899 | 13.06 | 90 | 15
2012-04-17 05:00 | 50.9952 | 308.244 | 99.3572 | 101045.3475 | 0.32413 | 2.116 | 0.488 | 13.7 | 7.9915 | 13.06 | 90 | 15
2012-04-17 06:00 | 112.563 | 428.548 | 240.0805 | 100967.0505 | 0.88425 | 2.6575 | 0.488 | 13.7 | 8.6554 | 13.06 | 90 | 15
2012-04-17 07:00 | 175.16 | 458.88 | 380.4515 | 100867.0705 | 3.0319 | 3.801 | 0.488 | 13.7 | 9.755 | 13.06 | 90 | 15
2012-04-17 08:00 | 218.9735 | 514.3388 | 516.986 | 100760.168 | 5.1101 | 4.0415 | 0.488 | 13.7 | 11.3836 | 13.06 | 90 | 15
2012-04-17 09:00 | 313.442 | 317.5408 | 526.4198 | 100619.5315 | 7.2811 | 4.7035 | 0.488 | 13.7 | 12.6699 | 13.06 | 90 | 15
2012-04-17 10:00 | 371.1393 | 245.8293 | 552.3392 | 100466.25 | 8.6816 | 5.606 | 0.488 | 13.7 | 13.6139 | 13.06 | 90 | 15
2012-04-17 11:00 | 386.6178 | 257.5515 | 582.256 | 100327.1215 | 9.4985 | 5.907 | 0.488 | 13.7 | 14.0703 | 13.06 | 90 | 15
2012-04-17 12:00 | 378.9315 | 114.1278 | 464.0813 | 100195.219 | 10.129 | 5.907 | 0.488 | 13.7 | 14.2777 | 13.06 | 90 | 15
2012-04-17 13:00 | 334.9477 | 56.1172 | 373.6225 | 100032.3005 | 10.6661 | 6.0875 | 0.488 | 13.7 | 14.8898 | 13.06 | 90 | 15
2012-04-17 14:00 | 267.268 | 26.9595 | 283.2495 | 99878.4175 | 11.0626 | 6.268 | 0.488 | 13.7 | 15.2217 | 13.06 | 90 | 15
2012-04-17 15:00 | 184.3922 | 8.0005 | 188.3042 | 99753.441 | 11.0627 | 6.87 | 0.488 | 13.7 | 15.564 | 13.06 | 90 | 15
2012-04-17 16:00 | 100.9698 | 0.75975 | 101.2392 | 99716.703 | 10.2922 | 6.1475 | 0.488 | 13.7 | 15.5225 | 13.06 | 90 | 15
2012-04-17 17:00 | 31.9685 | 0 | 31.9685 | 99647.4375 | 9.989 | 5.6665 | 0.488 | 13.7 | 15.3773 | 13.06 | 90 | 15
2012-04-17 18:00 | 2.2967 | 0 | 2.2967 | 99661.594 | 8.798 | 4.884 | 0.488 | 13.7 | 14.869 | 13.06 | 90 | 15
2012-04-17 19:00 | 0 | 0 | 0 | 99669.125 | 7.4209 | 4.1615 | 0.488 | 13.7 | 13.3856 | 13.06 | 90 | 15
2012-04-17 20:00 | 0 | 0 | 0 | 99634.1915 | 6.5339 | 3.5 | 0.488 | 13.7 | 12.6803 | 13.06 | 90 | 15
2012-04-17 21:00 | 0 | 0 | 0 | 99568.539 | 6.2068 | 2.718 | 0.488 | 13.7 | 12.4313 | 13.06 | 90 | 15
2012-04-17 22:00 | 0 | 0 | 0 | 99507.41 | 6.044 | 2.537 | 0.488 | 13.7 | 12.2238 | 13.06 | 90 | 15
2012-04-17 23:00 | 0 | 0 | 0 | 99454.7105 | 6.1603 | 2.718 | 0.488 | 13.7 | 12.2238 | 13.06 | 90 | 15
2012-04-18 | 0 | 0 | 0 | 99408.633 | 6.067 | 3.079 | 0.488 | 13.7 | 12.1616 | 13.06 | 90 | 15
2012-04-18 01:00 | 0 | 0 | 0 | 99361.6565 | 5.5531 | 3.259 | 0.488 | 13.7 | 11.9645 | 13.06 | 90 | 15
2012-04-18 02:00 | 0 | 0 | 0 | 99308.3515 | 5.483 | 3.3195 | 0.488 | 13.7 | 11.4043 | 13.06 | 90 | 15
2012-04-18 03:00 | 0 | 0 | 0 | 99262.578 | 5.32 | 3.5 | 0.488 | 13.7 | 11.3732 | 13.06 | 90 | 15
2012-04-18 04:00 | 6.2307 | 12.4335 | 6.8742 | 99244.207 | 4.6665 | 3.62 | 0.488 | 13.7 | 11.4769 | 13.06 | 90 | 15
2012-04-18 05:00 | 56.7737 | 159.1115 | 79.905 | 99239.3905 | 4.5031 | 3.6205 | 0.488 | 13.7 | 11.4355 | 13.06 | 90 | 15
2012-04-18 06:00 | 97.546 | 0.4345 | 97.701 | 99207.7695 | 5.0164 | 4.1615 | 0.488 | 13.7 | 11.7674 | 13.06 | 90 | 15
2012-04-18 07:00 | 164.275 | 189.074 | 256.959 | 99150.8515 | 5.9036 | 4.523 | 0.488 | 13.7 | 12.3379 | 13.06 | 90 | 15
2012-04-18 08:00 | 203.7748 | 394.9248 | 434.058 | 99097.5545 | 7.0474 | 4.7035 | 0.488 | 13.7 | 13.1056 | 13.06 | 90 | 15
2012-04-18 09:00 | 198.434 | 493.076 | 528.9992 | 99026.4805 | 8.3778 | 4.9445 | 0.488 | 13.7 | 14.008 | 13.06 | 90 | 15
2012-04-18 10:00 | 326.226 | 175.7587 | 458.626 | 98933.4255 | 9.7323 | 5.125 | 0.488 | 13.7 | 14.9209 | 13.06 | 90 | 15
2012-04-18 11:00 | 242.445 | 448.3645 | 584.8438 | 98839.172 | 10.4561 | 5.065 | 0.488 | 13.7 | 15.0557 | 13.06 | 90 | 15
2012-04-18 12:00 | 304.5925 | 305.469 | 531.314 | 98732.867 | 11.1331 | 5.606 | 0.488 | 13.7 | 15.2113 | 13.06 | 90 | 15
2012-04-18 13:00 | 251.8475 | 323.721 | 473.5688 | 98644.332 | 11.6231 | 6.1475 | 0.488 | 13.7 | 15.0972 | 13.06 | 90 | 15
2012-04-18 14:00 | 196.9025 | 398.0738 | 429.5713 | 98566.6365 | 12.0433 | 5.9675 | 0.488 | 13.7 | 14.6201 | 13.06 | 90 | 15
2012-04-18 15:00 | 187.497 | 383.9418 | 366.2778 | 98501.285 | 12.5566 | 6.5085 | 0.488 | 13.7 | 14.9001 | 13.06 | 90 | 15
2012-04-18 16:00 | 122.8738 | 66.3277 | 144.007 | 98450.6955 | 12.1599 | 5.967 | 0.488 | 13.7 | 15.2632 | 13.06 | 90 | 15
2012-04-18 17:00 | 59.4835 | 242.9642 | 99.2735 | 98437.746 | 11.7163 | 5.7265 | 0.488 | 13.7 | 15.1491 | 13.06 | 90 | 15
2012-04-18 18:00 | 7.1697 | 20.3203 | 8.3087 | 98432.0235 | 10.9225 | 4.9445 | 0.488 | 13.7 | 14.8172 | 13.06 | 90 | 15
2012-04-18 19:00 | 0 | 0 | 0 | 98446.4765 | 10.269 | 5.0045 | 0.488 | 13.7 | 14.7238 | 13.06 | 90 | 15
2012-04-18 20:00 | 0 | 0 | 0 | 98437.746 | 9.6855 | 5.0045 | 0.488 | 13.7 | 14.5889 | 13.06 | 90 | 15
2012-04-18 21:00 | 0 | 0 | 0 | 98412.1485 | 9.0784 | 5.4255 | 0.488 | 13.7 | 14.5267 | 13.06 | 90 | 15
2012-04-18 22:00 | 0 | 0 | 0 | 98383.539 | 8.6346 | 5.546 | 0.488 | 13.7 | 14.5475 | 13.06 | 90 | 15
2012-04-18 23:00 | 0 | 0 | 0 | 98377.219 | 8.658 | 5.606 | 0.488 | 13.7 | 14.5371 | 13.06 | 90 | 15
2012-04-19 | 0 | 0 | 0 | 98379.0235 | 8.6346 | 5.666 | 0.488 | 13.7 | 14.1844 | 13.06 | 90 | 15
2012-04-19 01:00 | 0 | 0 | 0 | 98383.2385 | 8.4478 | 5.4255 | 0.488 | 13.7 | 13.9977 | 13.06 | 90 | 15
2012-04-19 02:00 | 0 | 0 | 0 | 98374.504 | 8.285 | 5.0645 | 0.488 | 13.7 | 14.0807 | 13.06 | 90 | 15
2012-04-19 03:00 | 0 | 0 | 0 | 98376.914 | 8.2616 | 4.944 | 0.488 | 13.7 | 14.3089 | 13.06 | 90 | 15
2012-04-19 04:00 | 2.798 | 0 | 2.798 | 98404.0195 | 7.9345 | 4.884 | 0.488 | 13.7 | 14.1844 | 13.06 | 90 | 15
2012-04-19 05:00 | 31.4612 | 0 | 31.4612 | 98431.7225 | 7.5613 | 4.4625 | 0.488 | 13.7 | 13.6139 | 13.06 | 90 | 15
2012-04-19 06:00 | 88.6815 | 2.4377 | 89.5743 | 98440.758 | 7.8876 | 3.861 | 0.488 | 13.7 | 12.9085 | 13.06 | 90 | 15
2012-04-19 07:00 | 159.1985 | 11.0073 | 164.4648 | 98444.9725 | 8.6584 | 4.0415 | 0.488 | 13.7 | 13.23 | 13.06 | 90 | 15
2012-04-19 08:00 | 180.61 | 31.2625 | 198.212 | 98449.1875 | 9.1483 | 4.5835 | 0.488 | 13.7 | 13.5827 | 13.06 | 90 | 15
2012-04-19 09:00 | 137.7442 | 0.83275 | 138.327 | 98443.164 | 9.2648 | 3.7405 | 0.488 | 13.7 | 14.1636 | 13.06 | 90 | 15
2012-04-19 10:00 | 318.8528 | 170.2935 | 446.8587 | 98439.5505 | 10.2457 | 4.1615 | 0.488 | 13.7 | 14.423 | 13.06 | 90 | 15
2012-04-19 11:00 | 305.5528 | 14.9 | 316.965 | 98416.3635 | 11.1327 | 4.5835 | 0.488 | 13.7 | 15.2217 | 13.06 | 90 | 15
2012-04-19 12:00 | 355.032 | 354.8695 | 620.2867 | 98415.7615 | 12.0899 | 4.7035 | 0.488 | 13.7 | 15.1802 | 13.06 | 90 | 15
2012-04-19 13:00 | 292.9447 | 38.3608 | 319.4257 | 98402.512 | 12.6502 | 4.523 | 0.488 | 13.7 | 15.6885 | 13.06 | 90 | 15
2012-04-19 14:00 | 158.527 | 588.1635 | 502.55 | 98412.4495 | 12.2297 | 3.861 | 0.488 | 13.7 | 16.3005 | 13.06 | 90 | 15
2012-04-19 15:00 | 118.1315 | 528.0643 | 364.4903 | 98396.7895 | 13.1404 | 3.6205 | 0.488 | 13.7 | 15.8545 | 13.06 | 90 | 15
2012-04-19 16:00 | 106.517 | 428.101 | 244.6482 | 98418.1715 | 13.3737 | 4.222 | 0.488 | 13.7 | 15.4811 | 13.06 | 90 | 15
2012-04-19 17:00 | 56.4913 | 200.9425 | 91.645 | 98476.293 | 12.8369 | 3.139 | 0.488 | 13.7 | 16.1242 | 13.06 | 90 | 15
2012-04-19 18:00 | 7.1605 | 3.0475 | 7.3492 | 98533.508 | 11.9266 | 1.8755 | 0.488 | 13.7 | 15.5848 | 13.06 | 90 | 15
2012-04-19 19:00 | 0 | 0 | 0 | 98596.449 | 11.1329 | 1.996 | 0.488 | 13.7 | 15.3151 | 13.06 | 90 | 15
2012-04-19 20:00 | 0 | 0 | 0 | 98643.7305 | 9.9189 | 2.417 | 0.488 | 13.7 | 14.34 | 13.06 | 90 | 15
2012-04-19 21:00 | 0 | 0 | 0 | 98693.1175 | 8.9381 | 2.417 | 0.488 | 13.7 | 13.4686 | 13.06 | 90 | 15
2012-04-19 22:00 | 0 | 0 | 0 | 98713.8945 | 8.1911 | 2.417 | 0.488 | 13.7 | 13.313 | 13.06 | 90 | 15
2012-04-19 23:00 | 0 | 0 | 0 | 98718.41 | 7.4675 | 2.417 | 0.488 | 13.7 | 12.7425 | 13.06 | 90 | 15
2012-04-20 | 0 | 0 | 0 | 98733.172 | 6.9075 | 2.477 | 0.488 | 13.7 | 12.3276 | 13.06 | 90 | 15
2012-04-20 01:00 | 0 | 0 | 0 | 98762.9805 | 6.4638 | 2.537 | 0.488 | 13.7 | 12.0993 | 13.06 | 90 | 15
2012-04-20 02:00 | 0 | 0 | 0 | 98788.5785 | 5.9735 | 2.417 | 0.488 | 13.7 | 12.089 | 13.06 | 90 | 15
2012-04-20 03:00 | 0 | 0 | 0 | 98813.574 | 5.5531 | 2.417 | 0.488 | 13.7 | 11.9852 | 13.06 | 90 | 15
2012-04-20 04:00 | 7.6223 | 34.123 | 9.5968 | 98862.055 | 5.3668 | 2.477 | 0.488 | 13.7 | 11.8296 | 13.06 | 90 | 15
2012-04-20 05:00 | 48.1457 | 381.0693 | 113.0048 | 98907.5315 | 5.367 | 2.2965 | 0.488 | 13.7 | 11.9541 | 13.06 | 90 | 15
2012-04-20 06:00 | 74.573 | 625.9315 | 274.514 | 98931.621 | 6.4173 | 2.778 | 0.488 | 13.7 | 12.4935 | 13.06 | 90 | 15
2012-04-20 07:00 | 89.9723 | 756.0235 | 441.5428 | 98937.043 | 8.0514 | 3.9815 | 0.488 | 13.7 | 13.4375 | 13.06 | 90 | 15
2012-04-20 08:00 | 104.248 | 816.358 | 586.399 | 98930.719 | 9.6386 | 4.824 | 0.488 | 13.7 | 14.3919 | 13.06 | 90 | 15
2012-04-20 09:00 | 134.4303 | 812.6485 | 692.62 | 98922.8865 | 10.6194 | 5.185 | 0.488 | 13.7 | 15.0039 | 13.06 | 90 | 15
2012-04-20 10:00 | 186.452 | 690.512 | 704.8547 | 98901.207 | 11.6229 | 5.0045 | 0.488 | 13.7 | 15.5329 | 13.06 | 90 | 15
2012-04-20 11:00 | 131.7597 | 797.1147 | 746.4352 | 98844.8905 | 12.93 | 4.9445 | 0.488 | 13.7 | 15.8856 | 13.06 | 90 | 15
2012-04-20 12:00 | 265.7582 | 420.588 | 584.5638 | 98836.461 | 12.6735 | 6.268 | 0.488 | 13.7 | 16.4147 | 13.06 | 90 | 15
2012-04-20 13:00 | 286.234 | 107.8665 | 361.0732 | 98893.6755 | 10.8764 | 4.463 | 0.488 | 13.7 | 16.6117 | 13.06 | 90 | 15
2012-04-20 14:00 | 188.439 | 173.605 | 288.6705 | 98882.2305 | 11.763 | 5.3055 | 0.488 | 13.7 | 16.8296 | 13.06 | 90 | 15
2012-04-20 15:00 | 146.661 | 227.2072 | 257.9747 | 98908.7345 | 11.1329 | 4.824 | 0.488 | 13.7 | 16.6844 | 13.06 | 90 | 15
2012-04-20 16:00 | 110.582 | 40.2178 | 125.1718 | 98960.5315 | 10.339 | 3.62 | 0.488 | 13.7 | 16.7985 | 13.06 | 90 | 15
2012-04-20 17:00 | 68.0323 | 72.9958 | 80.3003 | 99021.363 | 10.4325 | 3.3795 | 0.488 | 13.7 | 16.7155 | 13.06 | 90 | 15
2012-04-20 18:00 | 8.1873 | 0.057 | 8.1905 | 99091.828 | 10.0825 | 2.5375 | 0.488 | 13.7 | 16.3317 | 13.06 | 90 | 15
2012-04-20 19:00 | 0 | 0 | 0 | 99152.3595 | 9.7323 | 2.357 | 0.488 | 13.7 | 13.9665 | 13.06 | 90 | 15
2012-04-20 20:00 | 0 | 0 | 0 | 99198.4375 | 9.2881 | 2.537 | 0.488 | 13.7 | 13.0433 | 13.06 | 90 | 15
2012-04-20 21:00 | 0 | 0 | 0 | 99234.2695 | 9.1018 | 2.778 | 0.488 | 13.7 | 13.1574 | 13.06 | 90 | 15
2012-04-20 22:00 | 0 | 0 | 0 | 99256.8555 | 9.0086 | 3.5 | 0.488 | 13.7 | 13.3545 | 13.06 | 90 | 15
2012-04-20 23:00 | 0 | 0 | 0 | 99270.1055 | 8.7048 | 3.38 | 0.488 | 13.7 | 13.1782 | 13.06 | 90 | 15
2012-04-21 | 0 | 0 | 0 | 99277.332 | 8.1911 | 2.9585 | 0.488 | 13.7 | 13.1678 | 13.06 | 90 | 15
2012-04-21 01:00 | 0 | 0 | 0 | 99280.047 | 7.4441 | 2.5375 | 0.488 | 13.7 | 13.0433 | 13.06 | 90 | 15
2012-04-21 02:00 | 0 | 0 | 0 | 99262.5785 | 6.8608 | 2.6575 | 0.488 | 13.7 | 12.9085 | 13.06 | 90 | 15
2012-04-21 03:00 | 0 | 0 | 0 | 99239.6915 | 6.6741 | 2.8985 | 0.488 | 13.7 | 12.9811 | 13.06 | 90 | 15
2012-04-21 04:00 | 1.7772 | 0 | 1.7772 | 99248.426 | 6.604 | 2.5975 | 0.488 | 13.7 | 13.1678 | 13.06 | 90 | 15
2012-04-21 05:00 | 19.4007 | 0 | 19.4007 | 99271.6135 | 6.7441 | 2.5975 | 0.488 | 13.7 | 12.8566 | 13.06 | 90 | 15
2012-04-21 06:00 | 65.608 | 3.653 | 66.9895 | 99289.9845 | 7.1639 | 3.3795 | 0.488 | 13.7 | 12.7321 | 13.06 | 90 | 15
2012-04-21 07:00 | 204.5402 | 66.6488 | 234.9698 | 99318.8945 | 7.9344 | 4.2825 | 0.488 | 13.7 | 13.2923 | 13.06 | 90 | 15
2012-04-21 08:00 | 167.799 | 3.332 | 169.76 | 99339.0705 | 8.0979 | 3.9215 | 0.488 | 13.7 | 13.7176 | 13.06 | 90 | 15
2012-04-21 09:00 | 199.2357 | 4.2257 | 202.1235 | 99324.914 | 8.7749 | 5.3655 | 0.488 | 13.7 | 14.008 | 13.06 | 90 | 15
2012-04-21 10:00 | 252.1755 | 17.4515 | 265.2962 | 99342.383 | 8.4248 | 5.4855 | 0.488 | 13.7 | 13.8006 | 13.06 | 90 | 15
2012-04-21 11:00 | 374.4565 | 132.6643 | 477.1645 | 99327.324 | 9.1015 | 5.6065 | 0.488 | 13.7 | 13.5724 | 13.06 | 90 | 15
2012-04-21 12:00 | 322.5165 | 146.804 | 433.315 | 99315.578 | 9.3821 | 5.0045 | 0.488 | 13.7 | 14.1844 | 13.06 | 90 | 15
2012-04-21 13:00 | 280.2978 | 76.5755 | 333.259 | 99299.621 | 10.1056 | 4.0415 | 0.488 | 13.7 | 12.8462 | 13.06 | 90 | 15
2012-04-21 14:00 | 254.5055 | 303.738 | 438.5693 | 99271.6135 | 10.8761 | 5.0645 | 0.488 | 13.7 | 13.7591 | 13.06 | 90 | 15
2012-04-21 15:00 | 170.8613 | 135.7158 | 232.745 | 99293.598 | 9.9189 | 4.403 | 0.488 | 13.7 | 14.2674 | 13.06 | 90 | 15
2012-04-21 16:00 | 129.8183 | 158.222 | 177.4592 | 99302.9335 | 9.7323 | 4.102 | 0.488 | 13.7 | 14.9001 | 13.06 | 90 | 15
2012-04-21 17:00 | 72.972 | 44.8255 | 82.912 | 99320.3985 | 9.6154 | 3.8005 | 0.488 | 13.7 | 14.6304 | 13.06 | 90 | 15
2012-04-21 18:00 | 7.4887 | 0.08125 | 7.4955 | 99364.3675 | 9.055 | 3.199 | 0.488 | 13.7 | 14.5267 | 13.06 | 90 | 15
2012-04-21 19:00 | 0 | 0 | 0 | 99403.8125 | 8.1911 | 3.44 | 0.488 | 13.7 | 13.6346 | 13.06 | 90 | 15
2012-04-21 20:00 | 0 | 0 | 0 | 99440.254 | 8.0513 | 4.222 | 0.488 | 13.7 | 13.0537 | 13.06 | 90 | 15
2012-04-21 21:00 | 0 | 0 | 0 | 99483.3165 | 8.0046 | 3.9215 | 0.488 | 13.7 | 11.5807 | 13.06 | 90 | 15
2012-04-21 22:00 | 0 | 0 | 0 | 99489.9415 | 7.5146 | 4.0415 | 0.488 | 13.7 | 12.1408 | 13.06 | 90 | 15
2012-04-21 23:00 | 0 | 0 | 0 | 99511.324 | 7.351 | 4.6435 | 0.488 | 13.7 | 11.9541 | 13.06 | 90 | 15
2012-04-22 | 0 | 0 | 0 | 99548.0625 | 7.3744 | 4.282 | 0.488 | 13.7 | 11.9749 | 13.06 | 90 | 15
2012-04-22 01:00 | 0 | 0 | 0 | 99580.285 | 7.631 | 4.6435 | 0.488 | 13.7 | 11.7363 | 13.06 | 90 | 15
2012-04-22 02:00 | 0 | 0 | 0 | 99607.6915 | 7.5146 | 5.426 | 0.488 | 13.7 | 12.1823 | 13.06 | 90 | 15
2012-04-22 03:00 | 0 | 0 | 0 | 99635.3945 | 7.351 | 5.305 | 0.488 | 13.7 | 12.2342 | 13.06 | 90 | 15
2012-04-22 04:00 | 2.005 | 0 | 2.005 | 99689 | 7.2341 | 5.3055 | 0.488 | 13.7 | 12.2031 | 13.06 | 90 | 15
2012-04-22 05:00 | 50.6247 | 0.26825 | 50.6788 | 99742.902 | 7.164 | 5.3655 | 0.488 | 13.7 | 12.4002 | 13.06 | 90 | 15
2012-04-22 06:00 | 135.3595 | 67.1287 | 160.3913 | 99797.711 | 7.3043 | 5.787 | 0.488 | 13.7 | 12.5973 | 13.06 | 90 | 15
2012-04-22 07:00 | 129.6817 | 601.1375 | 418.1622 | 99824.8125 | 7.9346 | 6.0875 | 0.488 | 13.7 | 12.9396 | 13.06 | 90 | 15
2012-04-22 08:00 | 137.7657 | 660.3875 | 532.917 | 99842.883 | 8.8916 | 6.4485 | 0.488 | 13.7 | 13.23 | 13.06 | 90 | 15
2012-04-22 09:00 | 142.7663 | 789.801 | 692.0237 | 99844.3865 | 9.9888 | 6.629 | 0.488 | 13.7 | 13.8836 | 13.06 | 90 | 15
2012-04-22 10:00 | 165.0797 | 624.1517 | 637.685 | 99846.496 | 10.3624 | 6.629 | 0.488 | 13.7 | 14.2259 | 13.06 | 90 | 15
2012-04-22 11:00 | 230.864 | 499.6055 | 619.7275 | 99846.797 | 10.7596 | 6.3285 | 0.488 | 13.7 | 14.8068 | 13.06 | 90 | 15
2012-04-22 12:00 | 314.4205 | 169.786 | 441.773 | 99837.16 | 11.2263 | 6.027 | 0.488 | 13.7 | 14.1221 | 13.06 | 90 | 15
2012-04-22 13:00 | 230.4845 | 347.3528 | 474.7505 | 99838.969 | 11.0865 | 5.4855 | 0.488 | 13.7 | 15.1595 | 13.06 | 90 | 15
2012-04-22 14:00 | 185.401 | 66.7465 | 224.5373 | 99812.469 | 11.1562 | 5.486 | 0.488 | 13.7 | 14.2777 | 13.06 | 90 | 15
2012-04-22 15:00 | 181.461 | 182.6173 | 266.1898 | 99830.836 | 10.5726 | 5.6665 | 0.488 | 13.7 | 15.5329 | 13.06 | 90 | 15
2012-04-22 16:00 | 93.393 | 12.9655 | 98.3425 | 99842.883 | 10.2925 | 5.1245 | 0.488 | 13.7 | 15.1699 | 13.06 | 90 | 15
2012-04-22 17:00 | 60.334 | 0.646 | 60.452 | 99868.477 | 9.5453 | 4.4025 | 0.488 | 13.7 | 13.9458 | 13.06 | 90 | 15
2012-04-22 18:00 | 5.3377 | 0 | 5.3377 | 99922.9845 | 9.1251 | 4.0415 | 0.488 | 13.7 | 13.6865 | 13.06 | 90 | 15
2012-04-22 19:00 | 0 | 0 | 0 | 99982.914 | 8.6814 | 3.8005 | 0.488 | 13.7 | 12.6284 | 13.06 | 90 | 15
2012-04-22 20:00 | 0 | 0 | 0 | 100027.4845 | 8.7048 | 3.921 | 0.488 | 13.7 | 12.5765 | 13.06 | 90 | 15
2012-04-22 21:00 | 0 | 0 | 0 | 100045.25 | 8.3314 | 3.921 | 0.488 | 13.7 | 12.4624 | 13.06 | 90 | 15
2012-04-22 22:00 | 0 | 0 | 0 | 100022.965 | 7.7013 | 3.9815 | 0.488 | 13.7 | 11.9852 | 13.06 | 90 | 15
2012-04-22 23:00 | 0 | 0 | 0 | 99996.465 | 6.9309 | 3.62 | 0.488 | 13.7 | 11.7467 | 13.06 | 90 | 15
2012-04-23 | 0 | 0 | 0 | 99964.5465 | 7.0008 | 4.523 | 0.488 | 13.7 | 11.8296 | 13.06 | 90 | 15
2012-04-23 01:00 | 0 | 0 | 0 | 99926 | 6.8608 | 4.3425 | 0.488 | 13.7 | 11.4043 | 13.06 | 90 | 15
2012-04-23 02:00 | 0 | 0 | 0 | 99892.57 | 6.8143 | 4.463 | 0.488 | 13.7 | 11.674 | 13.06 | 90 | 15
2012-04-23 03:00 | 0 | 0 | 0 | 99870.586 | 6.8608 | 4.1015 | 0.488 | 13.7 | 11.5081 | 13.06 | 90 | 15
2012-04-23 04:00 | 5.219 | 0 | 5.219 | 99879.621 | 6.884 | 4.1615 | 0.488 | 13.7 | 11.2487 | 13.06 | 90 | 15
2012-04-23 05:00 | 29.5715 | 0.01225 | 29.5748 | 99886.246 | 6.884 | 3.981 | 0.488 | 13.7 | 11.7674 | 13.06 | 90 | 15
2012-04-23 06:00 | 136.292 | 93.6085 | 169.7405 | 99864.5665 | 7.211 | 4.282 | 0.488 | 13.7 | 12.2861 | 13.06 | 90 | 15
2012-04-23 07:00 | 210.5828 | 313.965 | 365.2247 | 99826.0155 | 8.1914 | 5.185 | 0.488 | 13.7 | 13.0329 | 13.06 | 90 | 15
2012-04-23 08:00 | 115.139 | 797.0132 | 597.5693 | 99784.7615 | 9.0781 | 5.185 | 0.488 | 13.7 | 13.6968 | 13.06 | 90 | 15
2012-04-23 09:00 | 105.6817 | 881.8205 | 723.292 | 99726.039 | 10.2224 | 5.0045 | 0.488 | 13.7 | 14.3919 | 13.06 | 90 | 15
2012-04-23 10:00 | 250.8963 | 490.618 | 621.3325 | 99638.707 | 11.3897 | 4.884 | 0.488 | 13.7 | 14.9935 | 13.06 | 90 | 15
2012-04-23 11:00 | 357.781 | 179.7125 | 498.2475 | 99541.7385 | 12.1835 | 4.7035 | 0.488 | 13.7 | 15.6781 | 13.06 | 90 | 15
2012-04-23 12:00 | 347.452 | 159.579 | 468.463 | 99455.91 | 12.837 | 4.523 | 0.488 | 13.7 | 14.9935 | 13.06 | 90 | 15
2012-04-23 13:00 | 326.0403 | 89.139 | 389.5987 | 99370.3905 | 13.1634 | 4.523 | 0.488 | 13.7 | 15.3151 | 13.06 | 90 | 15
2012-04-23 14:00 | 269.182 | 28.349 | 286.6495 | 99276.4295 | 13.4439 | 4.523 | 0.488 | 13.7 | 16.3109 | 13.06 | 90 | 15
2012-04-23 15:00 | 204.1087 | 45.4795 | 224.2752 | 99201.445 | 13.2803 | 5.0045 | 0.488 | 13.7 | 16.1553 | 13.06 | 90 | 15
2012-04-23 16:00 | 114.1485 | 26.622 | 124.6545 | 99148.4455 | 13.1167 | 5.065 | 0.488 | 13.7 | 16.2694 | 13.06 | 90 | 15
2012-04-23 17:00 | 52.5778 | 0.48775 | 52.689 | 99113.211 | 12.7904 | 5.486 | 0.488 | 13.7 | 15.9686 | 13.06 | 90 | 15
2012-04-23 18:00 | 5.8632 | 0 | 5.8632 | 99100.262 | 11.623 | 5.185 | 0.488 | 13.7 | 15.7196 | 13.06 | 90 | 15
2012-04-23 19:00 | 0 | 0 | 0 | 99097.5505 | 10.1994 | 4.4025 | 0.488 | 13.7 | 15.6159 | 13.06 | 90 | 15
2012-04-23 20:00 | 0 | 0 | 0 | 99068.9455 | 9.335 | 4.4025 | 0.488 | 13.7 | 15.2528 | 13.06 | 90 | 15
2012-04-23 21:00 | 0 | 0 | 0 | 99043.6485 | 8.7283 | 4.7635 | 0.488 | 13.7 | 14.5267 | 13.06 | 90 | 15
2012-04-23 22:00 | 0 | 0 | 0 | 99014.1365 | 7.9811 | 4.523 | 0.488 | 13.7 | 13.9354 | 13.06 | 90 | 15
2012-04-23 23:00 | 0 | 0 | 0 | 98966.5545 | 7.8876 | 4.222 | 0.488 | 13.7 | 13.7072 | 13.06 | 90 | 15
2012-04-24 | 0 | 0 | 0 | 98965.0505 | 7.6078 | 4.2825 | 0.488 | 13.7 | 13.1367 | 13.06 | 90 | 15
2012-04-24 01:00 | 0 | 0 | 0 | 98956.617 | 7.5146 | 3.0785 | 0.488 | 13.7 | 12.9915 | 13.06 | 90 | 15
2012-04-24 02:00 | 0 | 0 | 0 | 98933.129 | 7.3744 | 3.079 | 0.488 | 13.7 | 13.0226 | 13.06 | 90 | 15
2012-04-24 03:00 | 0 | 0 | 0 | 98929.8125 | 7.4913 | 4.222 | 0.488 | 13.7 | 13.0848 | 13.06 | 90 | 15
2012-04-24 04:00 | 7.458 | 1.804 | 7.6265 | 98953.004 | 7.0471 | 4.1015 | 0.488 | 13.7 | 12.8773 | 13.06 | 90 | 15
2012-04-24 05:00 | 60.2822 | 252.0457 | 111.3465 | 98944.871 | 7.1406 | 3.62 | 0.488 | 13.7 | 13.0226 | 13.06 | 90 | 15
2012-04-24 06:00 | 94.2165 | 504.1728 | 263.3467 | 98927.4065 | 7.8411 | 4.0415 | 0.488 | 13.7 | 13.2508 | 13.06 | 90 | 15
2012-04-24 07:00 | 163.5035 | 179.5863 | 242.6188 | 98937.043 | 8.5879 | 3.921 | 0.488 | 13.7 | 13.7072 | 13.06 | 90 | 15
2012-04-24 08:00 | 243.1163 | 41.0953 | 268.3263 | 98925.5975 | 8.9384 | 4.1015 | 0.488 | 13.7 | 14.3089 | 13.06 | 90 | 15
2012-04-24 09:00 | 299.1728 | 117.5777 | 382.2908 | 98908.1325 | 9.6621 | 4.102 | 0.488 | 13.7 | 14.5475 | 13.06 | 90 | 15
2012-04-24 10:00 | 216.4642 | 480.7727 | 585.8388 | 98889.762 | 9.9191 | 4.102 | 0.488 | 13.7 | 14.1221 | 13.06 | 90 | 15
2012-04-24 11:00 | 316.3707 | 303.0025 | 554.3495 | 98868.6835 | 9.8955 | 4.6435 | 0.488 | 13.7 | 14.8068 | 13.06 | 90 | 15
2012-04-24 12:00 | 277.7367 | 171.2283 | 409.3043 | 98853.629 | 9.8256 | 4.222 | 0.488 | 13.7 | 14.8275 | 13.06 | 90 | 15
2012-04-24 13:00 | 261.7785 | 131.1283 | 355.8472 | 98843.3865 | 10.3156 | 3.2595 | 0.488 | 13.7 | 14.6304 | 13.06 | 90 | 15
2012-04-24 14:00 | 188.9342 | 29.044 | 207.6147 | 98841.277 | 10.8293 | 2.838 | 0.488 | 13.7 | 15.0039 | 13.06 | 90 | 15
2012-04-24 15:00 | 198.5825 | 105.5747 | 247.7835 | 98862.055 | 11.0159 | 2.477 | 0.488 | 13.7 | 14.7964 | 13.06 | 90 | 15
2012-04-24 16:00 | 139.3605 | 155.0933 | 190.5695 | 98909.6365 | 11.1795 | 2.297 | 0.488 | 13.7 | 14.2363 | 13.06 | 90 | 15
2012-04-24 17:00 | 51.4627 | 54.4715 | 64.4453 | 98985.2265 | 10.8758 | 1.9355 | 0.488 | 13.7 | 14.4748 | 13.06 | 90 | 15
2012-04-24 18:00 | 7.121 | 0.11775 | 7.131 | 99083.0975 | 10.0358 | 1.2735 | 0.488 | 13.7 | 14.5371 | 13.06 | 90 | 15
2012-04-24 19:00 | 0 | 0 | 0 | 99140.0115 | 9.8491 | 1.394 | 0.488 | 13.7 | 13.7487 | 13.06 | 90 | 15
2012-04-24 20:00 | 0 | 0 | 0 | 99215.9025 | 9.6154 | 2.417 | 0.488 | 13.7 | 13.313 | 13.06 | 90 | 15
2012-04-24 21:00 | 0 | 0 | 0 | 99294.5 | 8.7045 | 2.537 | 0.488 | 13.7 | 12.8151 | 13.06 | 90 | 15
2012-04-24 22:00 | 0 | 0 | 0 | 99348.7075 | 8.0045 | 2.537 | 0.488 | 13.7 | 13.1367 | 13.06 | 90 | 15
2012-04-24 23:00 | 0 | 0 | 0 | 99385.1445 | 8.2149 | 2.658 | 0.488 | 13.7 | 13.2093 | 13.06 | 90 | 15
2012-04-25 | 0 | 0 | 0 | 99432.4255 | 8.3083 | 3.62 | 0.488 | 13.7 | 13.2197 | 13.06 | 90 | 15
2012-04-25 01:00 | 0 | 0 | 0 | 99495.664 | 8.2379 | 3.7405 | 0.488 | 13.7 | 13.0744 | 13.06 | 90 | 15
2012-04-25 02:00 | 0 | 0 | 0 | 99550.168 | 8.098 | 3.199 | 0.488 | 13.7 | 13.1471 | 13.06 | 90 | 15
2012-04-25 03:00 | 0 | 0 | 0 | 99590.5235 | 8.098 | 3.079 | 0.488 | 13.7 | 12.6491 | 13.06 | 90 | 15
2012-04-25 04:00 | 12.2338 | 17.6708 | 13.4637 | 99621.2385 | 8.0746 | 3.5 | 0.488 | 13.7 | 12.3172 | 13.06 | 90 | 15
2012-04-25 05:00 | 67.3945 | 208.24 | 114.5097 | 99656.473 | 8.0279 | 3.62 | 0.488 | 13.7 | 13.0952 | 13.06 | 90 | 15
2012-04-25 06:00 | 105.6483 | 506.0215 | 274.3508 | 99670.629 | 8.1214 | 4.282 | 0.488 | 13.7 | 13.3027 | 13.06 | 90 | 15
2012-04-25 07:00 | 129.1925 | 635.1345 | 440.9762 | 99656.172 | 8.705 | 4.704 | 0.488 | 13.7 | 13.9354 | 13.06 | 90 | 15
2012-04-25 08:00 | 152.667 | 706.3223 | 584.407 | 99623.047 | 9.849 | 4.9445 | 0.488 | 13.7 | 14.6512 | 13.06 | 90 | 15
2012-04-25 09:00 | 185.6015 | 595.128 | 605.087 | 99571.551 | 11.2499 | 5.907 | 0.488 | 13.7 | 15.2217 | 13.06 | 90 | 15
2012-04-25 10:00 | 317.6375 | 371.0817 | 602.0475 | 99512.2265 | 12.5569 | 6.4485 | 0.488 | 13.7 | 15.5952 | 13.06 | 90 | 15
2012-04-25 11:00 | 344.7332 | 232.339 | 528.2075 | 99424.8945 | 13.4906 | 7.1705 | 0.488 | 13.7 | 16.4043 | 13.06 | 90 | 15
2012-04-25 12:00 | 301.9312 | 95.1325 | 375.4697 | 99361.352 | 13.2803 | 7.1705 | 0.488 | 13.7 | 16.1242 | 13.06 | 90 | 15
2012-04-25 13:00 | 210.6707 | 0.98725 | 211.3815 | 99278.5395 | 13.2103 | 7.2305 | 0.488 | 13.7 | 16.3213 | 13.06 | 90 | 15
2012-04-25 14:00 | 145.628 | 0.11775 | 145.6987 | 99232.762 | 12.16 | 6.388 | 0.488 | 13.7 | 15.4499 | 13.06 | 90 | 15
2012-04-25 15:00 | 100.1432 | 0.09325 | 100.1905 | 99215 | 11.3431 | 6.148 | 0.488 | 13.7 | 15.896 | 13.06 | 90 | 15
2012-04-25 16:00 | 50.1355 | 0 | 50.1355 | 99249.328 | 11.1095 | 5.7865 | 0.488 | 13.7 | 15.8234 | 13.06 | 90 | 15
2012-04-25 17:00 | 22.3535 | 0 | 22.3535 | 99244.508 | 10.5961 | 5.185 | 0.488 | 13.7 | 15.3255 | 13.06 | 90 | 15
2012-04-25 18:00 | 3.4695 | 0 | 3.4695 | 99207.4685 | 10.6895 | 5.4255 | 0.488 | 13.7 | 14.6823 | 13.06 | 90 | 15
2012-04-25 19:00 | 0 | 0 | 0 | 99235.7775 | 11.0626 | 6.8095 | 0.488 | 13.7 | 14.3296 | 13.06 | 90 | 15
2012-04-25 20:00 | 0 | 0 | 0 | 99275.5275 | 10.8758 | 6.8695 | 0.488 | 13.7 | 14.4852 | 13.06 | 90 | 15
2012-04-25 21:00 | 0 | 0 | 0 | 99345.996 | 10.8293 | 5.967 | 0.488 | 13.7 | 14.8379 | 13.06 | 90 | 15
2012-04-25 22:00 | 0 | 0 | 0 | 99316.4805 | 10.9224 | 5.3655 | 0.488 | 13.7 | 14.9624 | 13.06 | 90 | 15
2012-04-25 23:00 | 0 | 0 | 0 | 99333.945 | 11.086 | 4.7035 | 0.488 | 13.7 | 15.3047 | 13.06 | 90 | 15
2012-04-26 | 0 | 0 | 0 | 99380.0275 | 10.8295 | 4.3425 | 0.488 | 13.7 | 15.1699 | 13.06 | 90 | 15
2012-04-26 01:00 | 0 | 0 | 0 | 99357.1365 | 10.5494 | 4.463 | 0.488 | 13.7 | 14.869 | 13.06 | 90 | 15
2012-04-26 02:00 | 0 | 0 | 0 | 99367.379 | 10.6896 | 4.6435 | 0.488 | 13.7 | 14.8483 | 13.06 | 90 | 15
2012-04-26 03:00 | 0 | 0 | 0 | 99448.082 | 10.526 | 4.583 | 0.488 | 13.7 | 14.9831 | 13.06 | 90 | 15
2012-04-26 04:00 | 12.4433 | 0 | 12.4433 | 99522.164 | 10.526 | 4.162 | 0.488 | 13.7 | 14.9313 | 13.06 | 90 | 15
2012-04-26 05:00 | 75.12 | 3.3075 | 75.8748 | 99624.8555 | 10.526 | 5.0045 | 0.488 | 13.7 | 14.8794 | 13.06 | 90 | 15
2012-04-26 06:00 | 146.017 | 18.7598 | 152.5877 | 99683.883 | 10.5494 | 5.486 | 0.488 | 13.7 | 14.9624 | 13.06 | 90 | 15
2012-04-26 07:00 | 219.891 | 62.7567 | 251.335 | 99758.5625 | 11.0161 | 5.7265 | 0.488 | 13.7 | 14.9209 | 13.06 | 90 | 15
2012-04-26 08:00 | 261.1315 | 263.9998 | 426.714 | 99796.2035 | 12.0666 | 6.6895 | 0.488 | 13.7 | 15.0765 | 13.06 | 90 | 15
2012-04-26 09:00 | 224.9247 | 510.6008 | 589.3328 | 99821.2035 | 13.1638 | 7.2305 | 0.488 | 13.7 | 15.5744 | 13.06 | 90 | 15
2012-04-26 10:00 | 211.7525 | 497.2085 | 595.3125 | 99855.2305 | 13.9575 | 7.2305 | 0.488 | 13.7 | 16.2176 | 13.06 | 90 | 15
2012-04-26 11:00 | 303.1648 | 282.073 | 526.675 | 99863.66 | 14.4714 | 7.11 | 0.488 | 13.7 | 16.674 | 13.06 | 90 | 15
2012-04-26 12:00 | 192.2272 | 677.9322 | 715.2598 | 99890.1605 | 15.1948 | 7.351 | 0.488 | 13.7 | 17.0059 | 13.06 | 90 | 15
2012-04-26 13:00 | 175.1842 | 630.986 | 626.0933 | 99905.82 | 16.0821 | 7.832 | 0.488 | 13.7 | 17.1615 | 13.06 | 90 | 15
2012-04-26 14:00 | 263.103 | 379.6187 | 499.3333 | 99947.379 | 16.315 | 7.772 | 0.488 | 13.7 | 17.1719 | 13.06 | 90 | 15
2012-04-26 15:00 | 223.6397 | 107.919 | 277.083 | 99999.781 | 16.0585 | 7.291 | 0.488 | 13.7 | 17.0371 | 13.06 | 90 | 15
2012-04-26 16:00 | 141.8398 | 48.1125 | 159.543 | 100066.332 | 15.4985 | 6.268 | 0.488 | 13.7 | 17.3794 | 13.06 | 90 | 15
2012-04-26 17:00 | 68.6125 | 4.315 | 69.5727 | 100152.7575 | 14.938 | 5.546 | 0.488 | 13.7 | 17.0993 | 13.06 | 90 | 15
2012-04-26 18:00 | 12.5623 | 0.01625 | 12.5655 | 100240.9925 | 14.3313 | 4.8845 | 0.488 | 13.7 | 16.7673 | 13.06 | 90 | 15
2012-04-26 19:00 | 0 | 0 | 0 | 100331.9375 | 13.4439 | 4.4025 | 0.488 | 13.7 | 16.5391 | 13.06 | 90 | 15
2012-04-26 20:00 | 0 | 0 | 0 | 100399.3985 | 12.8835 | 4.6435 | 0.488 | 13.7 | 15.73 | 13.06 | 90 | 15
2012-04-26 21:00 | 0 | 0 | 0 | 100465.348 | 12.4399 | 5.0045 | 0.488 | 13.7 | 15.896 | 13.06 | 90 | 15
2012-04-26 22:00 | 0 | 0 | 0 | 100515.035 | 12.0668 | 5.185 | 0.488 | 13.7 | 15.6574 | 13.06 | 90 | 15
2012-04-26 23:00 | 0 | 0 | 0 | 100553.582 | 11.6231 | 5.6065 | 0.488 | 13.7 | 15.4603 | 13.06 | 90 | 15
2012-04-27 | 0 | 0 | 0 | 100582.793 | 11.646 | 5.486 | 0.488 | 13.7 | 15.0246 | 13.06 | 90 | 15
2012-04-27 01:00 | 0 | 0 | 0 | 100602.668 | 11.5297 | 5.185 | 0.488 | 13.7 | 14.6097 | 13.06 | 90 | 15
2012-04-27 02:00 | 0 | 0 | 0 | 100646.9335 | 11.3198 | 5.065 | 0.488 | 13.7 | 14.4022 | 13.06 | 90 | 15
2012-04-27 03:00 | 0 | 0 | 0 | 100683.676 | 10.9459 | 4.764 | 0.488 | 13.7 | 14.7653 | 13.06 | 90 | 15
2012-04-27 04:00 | 9.2293 | 0 | 9.2293 | 100758.0545 | 10.6896 | 4.463 | 0.488 | 13.7 | 14.6719 | 13.06 | 90 | 15
2012-04-27 05:00 | 70.478 | 9.9467 | 72.9142 | 100788.7735 | 10.5494 | 3.921 | 0.488 | 13.7 | 14.8275 | 13.06 | 90 | 15
2012-04-27 06:00 | 133.458 | 48.535 | 150.6223 | 100837.2575 | 10.9695 | 3.861 | 0.488 | 13.7 | 15.1076 | 13.06 | 90 | 15
2012-04-27 07:00 | 222.5708 | 32.1523 | 238.5588 | 100855.9295 | 11.6464 | 4.222 | 0.488 | 13.7 | 15.5433 | 13.06 | 90 | 15
2012-04-27 08:00 | 281.929 | 60.0665 | 319.9773 | 100880.324 | 12.2999 | 4.3425 | 0.488 | 13.7 | 16.2176 | 13.06 | 90 | 15
2012-04-27 09:00 | 349.2113 | 85.6607 | 410.6503 | 100919.4685 | 12.9071 | 4.764 | 0.488 | 13.7 | 16.3317 | 13.06 | 90 | 15
2012-04-27 10:00 | 388.2885 | 149.421 | 504.4477 | 100931.2145 | 13.327 | 4.7635 | 0.488 | 13.7 | 16.6844 | 13.06 | 90 | 15
2012-04-27 11:00 | 268.459 | 30.1857 | 292.4495 | 100933.625 | 14.238 | 5.125 | 0.488 | 13.7 | 16.8503 | 13.06 | 90 | 15
2012-04-27 12:00 | 285.994 | 20.8972 | 302.0258 | 100964.6405 | 14.448 | 5.0045 | 0.488 | 13.7 | 17.0059 | 13.06 | 90 | 15
2012-04-27 13:00 | 303.426 | 19.5562 | 317.3182 | 100993.8515 | 14.4714 | 4.0415 | 0.488 | 13.7 | 17.7943 | 13.06 | 90 | 15
2012-04-27 14:00 | 230.0132 | 7.5658 | 234.7775 | 100988.133 | 14.7513 | 3.4395 | 0.488 | 13.7 | 18.1159 | 13.06 | 90 | 15
2012-04-27 15:00 | 102.2092 | 0.37775 | 102.4147 | 100995.3595 | 14.7978 | 2.6575 | 0.488 | 13.7 | 17.8254 | 13.06 | 90 | 15
2012-04-27 16:00 | 57.5025 | 0 | 57.5025 | 101032.3985 | 14.4947 | 1.9355 | 0.488 | 13.7 | 17.9188 | 13.06 | 90 | 15
2012-04-27 17:00 | 22.4383 | 0 | 22.4383 | 101117.9215 | 13.8876 | 2.1765 | 0.488 | 13.7 | 17.6387 | 13.06 | 90 | 15
2012-04-27 18:00 | 3.3053 | 0 | 3.3053 | 101185.379 | 13.3737 | 1.2735 | 0.488 | 13.7 | 17.2549 | 13.06 | 90 | 15
2012-04-27 19:00 | 0 | 0 | 0 | 101204.6525 | 13.0004 | 1.394 | 0.488 | 13.7 | 16.8192 | 13.06 | 90 | 15
2012-04-27 20:00 | 0 | 0 | 0 | 101193.211 | 12.6035 | 1.274 | 0.488 | 13.7 | 16.2798 | 13.06 | 90 | 15
2012-04-27 21:00 | 0 | 0 | 0 | 101220.613 | 12.0668 | 1.1535 | 0.488 | 13.7 | 16.0205 | 13.06 | 90 | 15
2012-04-27 22:00 | 0 | 0 | 0 | 101192.9105 | 11.6929 | 1.1535 | 0.488 | 13.7 | 15.4396 | 13.06 | 90 | 15
2012-04-27 23:00 | 0 | 0 | 0 | 101149.844 | 11.3198 | 2.357 | 0.488 | 13.7 | 14.7964 | 13.06 | 90 | 15
2012-04-28 | 0 | 0 | 0 | 101101.359 | 11.0626 | 3.44 | 0.488 | 13.7 | 14.6408 | 13.06 | 90 | 15
2012-04-28 01:00 | 0 | 0 | 0 | 101076.0665 | 10.9224 | 4.583 | 0.488 | 13.7 | 14.7031 | 13.06 | 90 | 15
2012-04-28 02:00 | 0 | 0 | 0 | 100934.2265 | 11.086 | 5.245 | 0.488 | 13.7 | 14.8483 | 13.06 | 90 | 15
2012-04-28 03:00 | 0 | 0 | 0 | 100873.3985 | 11.2029 | 4.3425 | 0.488 | 13.7 | 14.8172 | 13.06 | 90 | 15
2012-04-28 04:00 | 5.2557 | 0 | 5.2557 | 100811.3595 | 11.273 | 2.056 | 0.488 | 13.7 | 14.9001 | 13.06 | 90 | 15
2012-04-28 05:00 | 41.8357 | 1.0848 | 42.0682 | 100758.961 | 11.6929 | 2.056 | 0.488 | 13.7 | 15.0869 | 13.06 | 90 | 15
2012-04-28 06:00 | 91.7952 | 0.264 | 91.8995 | 100708.668 | 13.9106 | 3.259 | 0.488 | 13.7 | 15.1699 | 13.06 | 90 | 15
2012-04-28 07:00 | 160.6262 | 1.4627 | 161.344 | 100709.574 | 15.1014 | 5.245 | 0.488 | 13.7 | 15.7196 | 13.06 | 90 | 15
2012-04-28 08:00 | 223.1993 | 5.144 | 226.5115 | 100721.922 | 15.9886 | 4.282 | 0.488 | 13.7 | 17.1512 | 13.06 | 90 | 15
2012-04-28 09:00 | 340.234 | 58.5592 | 382.75 | 100721.617 | 17.3194 | 4.0415 | 0.488 | 13.7 | 19.091 | 13.06 | 90 | 15
2012-04-28 10:00 | 391.7065 | 94.8355 | 465.37 | 100749.9255 | 18.533 | 3.5 | 0.488 | 13.7 | 20.0661 | 13.06 | 90 | 15
2012-04-28 11:00 | 359.179 | 41.6848 | 392.466 | 100771.0075 | 19.4436 | 2.838 | 0.488 | 13.7 | 21.425 | 13.06 | 90 | 15
2012-04-28 12:00 | 324.0448 | 345.175 | 591.4828 | 100735.473 | 20.0971 | 3.7405 | 0.488 | 13.7 | 22.2756 | 13.06 | 90 | 15
2012-04-28 13:00 | 265.0565 | 441.8188 | 581.4935 | 100704.453 | 21.2647 | 4.102 | 0.488 | 13.7 | 22.5764 | 13.06 | 90 | 15
2012-04-28 14:00 | 235.2785 | 237.1135 | 380.8665 | 100648.4415 | 22.4784 | 3.5 | 0.488 | 13.7 | 23.427 | 13.06 | 90 | 15
2012-04-28 15:00 | 188.7032 | 86.0632 | 235.1008 | 100618.629 | 22.9456 | 2.5975 | 0.488 | 13.7 | 24.1947 | 13.06 | 90 | 15
2012-04-28 16:00 | 160.347 | 91.7555 | 191.5447 | 100610.1955 | 22.2452 | 2.3565 | 0.488 | 13.7 | 23.9664 | 13.06 | 90 | 15
2012-04-28 17:00 | 85.0175 | 74.8975 | 99.0007 | 100515.9375 | 21.6148 | 3.139 | 0.488 | 13.7 | 23.2092 | 13.06 | 90 | 15
2012-04-28 18:00 | 17.6262 | 9.7233 | 18.617 | 100483.715 | 20.5173 | 3.259 | 0.488 | 13.7 | 21.3939 | 13.06 | 90 | 15
2012-04-28 19:00 | 0 | 0 | 0 | 100440.3515 | 19.0933 | 3.38 | 0.488 | 13.7 | 20.0764 | 13.06 | 90 | 15
2012-04-28 20:00 | 0 | 0 | 0 | 100379.82 | 18.556 | 3.56 | 0.488 | 13.7 | 18.6968 | 13.06 | 90 | 15
2012-04-28 21:00 | 0 | 0 | 0 | 100302.727 | 18.486 | 3.259 | 0.488 | 13.7 | 18.0018 | 13.06 | 90 | 15
2012-04-28 22:00 | 0 | 0 | 0 | 100239.1875 | 17.6928 | 3.2595 | 0.488 | 13.7 | 17.4312 | 13.06 | 90 | 15
2012-04-28 23:00 | 0 | 0 | 0 | 100161.4925 | 16.899 | 3.2595 | 0.488 | 13.7 | 17.1823 | 13.06 | 90 | 15
2012-04-29 | 0 | 0 | 0 | 100133.789 | 16.2221 | 2.8985 | 0.488 | 13.7 | 17.1097 | 13.06 | 90 | 15
2012-04-29 01:00 | 0 | 0 | 0 | 100062.117 | 15.5685 | 2.5375 | 0.488 | 13.7 | 17.0474 | 13.06 | 90 | 15
2012-04-29 02:00 | 0 | 0 | 0 | 100122.039 | 15.9887 | 1.7555 | 0.488 | 13.7 | 17.1512 | 13.06 | 90 | 15
2012-04-29 03:00 | 0 | 0 | 0 | 100162.6955 | 16.0822 | 2.176 | 0.488 | 13.7 | 16.9229 | 13.06 | 90 | 15
2012-04-29 04:00 | 13.1907 | 0.02425 | 13.194 | 100292.7895 | 16.3154 | 2.116 | 0.488 | 13.7 | 16.7673 | 13.06 | 90 | 15
2012-04-29 05:00 | 69.1775 | 1.4912 | 69.511 | 100300.918 | 16.3851 | 0.913 | 0.488 | 13.7 | 16.6325 | 13.06 | 90 | 15
2012-04-29 06:00 | 128.0865 | 3.592 | 129.4178 | 100295.5 | 16.3618 | 0.913 | 0.488 | 13.7 | 16.4976 | 13.06 | 90 | 15
2012-04-29 07:00 | 207.408 | 23.9808 | 219.8042 | 100228.047 | 16.8525 | 1.1535 | 0.488 | 13.7 | 16.4976 | 13.06 | 90 | 15
2012-04-29 08:00 | 267.7175 | 36.3047 | 290.512 | 100183.7775 | 17.5294 | 1.5145 | 0.488 | 13.7 | 16.6429 | 13.06 | 90 | 15
2012-04-29 09:00 | 258.8105 | 17.8863 | 271.6513 | 100207.562 | 18.1829 | 2.477 | 0.488 | 13.7 | 17.0785 | 13.06 | 90 | 15
2012-04-29 10:00 | 230.9127 | 5.5785 | 235.2088 | 100262.6755 | 18.7664 | 2.417 | 0.488 | 13.7 | 17.4727 | 13.06 | 90 | 15
2012-04-29 11:00 | 121.6857 | 0.01225 | 121.6958 | 100271.1055 | 18.8131 | 2.116 | 0.488 | 13.7 | 18.23 | 13.06 | 90 | 15
2012-04-29 12:00 | 158.205 | 0.8695 | 158.8688 | 100315.6755 | 17.9261 | 2.116 | 0.488 | 13.7 | 19.3607 | 13.06 | 90 | 15
2012-04-29 13:00 | 120.3915 | 0.1545 | 120.5092 | 100318.086 | 17.5529 | 1.815 | 0.488 | 13.7 | 20.5744 | 13.06 | 90 | 15
2012-04-29 14:00 | 121.054 | 28.1133 | 137.2543 | 100351.211 | 17.5061 | 1.5145 | 0.488 | 13.7 | 21.2279 | 13.06 | 90 | 15
2012-04-29 15:00 | 187.1113 | 186.128 | 276.217 | 100334.949 | 17.7159 | 1.093 | 0.488 | 13.7 | 21.3835 | 13.06 | 90 | 15
2012-04-29 16:00 | 84.1545 | 579.3057 | 289.4565 | 100361.1525 | 18.3929 | 1.274 | 0.488 | 13.7 | 20.2424 | 13.06 | 90 | 15
2012-04-29 17:00 | 55.3152 | 316.3748 | 117.2832 | 100430.1095 | 18.2297 | 0.7925 | 0.488 | 13.7 | 19.8379 | 13.06 | 90 | 15
2012-04-29 18:00 | 16.1408 | 97.286 | 24.2748 | 100486.727 | 17.5526 | 1.334 | 0.488 | 13.7 | 20.481 | 13.06 | 90 | 15
2012-04-29 19:00 | 0 | 0 | 0 | 100567.7345 | 16.5721 | 0.8525 | 0.488 | 13.7 | 18.6138 | 13.06 | 90 | 15
2012-04-29 20:00 | 0 | 0 | 0 | 100641.8125 | 16.1286 | 1.2135 | 0.488 | 13.7 | 17.8462 | 13.06 | 90 | 15
2012-04-29 21:00 | 0 | 0 | 0 | 100716.199 | 15.5915 | 1.033 | 0.488 | 13.7 | 17.4105 | 13.06 | 90 | 15
2012-04-29 22:00 | 0 | 0 | 0 | 100761.9725 | 15.0781 | 1.5145 | 0.488 | 13.7 | 16.674 | 13.06 | 90 | 15
2012-04-29 23:00 | 0 | 0 | 0 | 100803.5315 | 14.8679 | 1.695 | 0.488 | 13.7 | 16.062 | 13.06 | 90 | 15
2012-04-30 | 0 | 0 | 0 | 100834.246 | 14.635 | 1.9355 | 0.488 | 13.7 | 15.9167 | 13.06 | 90 | 15
2012-04-30 01:00 | 0 | 0 | 0 | 100875.8045 | 14.3546 | 2.7175 | 0.488 | 13.7 | 15.0869 | 13.06 | 90 | 15
2012-04-30 02:00 | 0 | 0 | 0 | 100935.129 | 13.8646 | 3.139 | 0.488 | 13.7 | 14.4333 | 13.06 | 90 | 15
2012-04-30 03:00 | 0 | 0 | 0 | 100966.1485 | 13.5374 | 3.139 | 0.488 | 13.7 | 14.2881 | 13.06 | 90 | 15
2012-04-30 04:00 | 18.3888 | 115.0258 | 28.6288 | 100998.973 | 13.047 | 3.3195 | 0.488 | 13.7 | 13.5724 | 13.06 | 90 | 15
2012-04-30 05:00 | 55.9592 | 466.856 | 155.1295 | 101046.25 | 13.2101 | 3.139 | 0.488 | 13.7 | 13.6968 | 13.06 | 90 | 15
2012-04-30 06:00 | 78.9232 | 655.8732 | 317.1753 | 101083.594 | 14.2613 | 3.1995 | 0.488 | 13.7 | 15.5329 | 13.06 | 90 | 15
2012-04-30 07:00 | 101.9875 | 731.8513 | 472.1305 | 101107.9845 | 15.615 | 3.861 | 0.488 | 13.7 | 16.7051 | 13.06 | 90 | 15
2012-04-30 08:00 | 149.3373 | 685.0187 | 580.8315 | 101123.645 | 16.7356 | 3.1995 | 0.488 | 13.7 | 17.9188 | 13.06 | 90 | 15
2012-04-30 09:00 | 182.3537 | 646.5358 | 651.2188 | 101109.1915 | 17.856 | 2.5375 | 0.488 | 13.7 | 19.0287 | 13.06 | 90 | 15
2012-04-30 10:00 | 150.3278 | 789.1185 | 770.93 | 101094.434 | 19 | 2.056 | 0.488 | 13.7 | 20.0972 | 13.06 | 90 | 15
2012-04-30 11:00 | 231.3048 | 660.5622 | 763.425 | 101064.32 | 20.1672 | 1.5745 | 0.488 | 13.7 | 20.9997 | 13.06 | 90 | 15
2012-04-30 12:00 | 299.4555 | 477.8755 | 675.5287 | 101025.7735 | 21.0311 | 3.139 | 0.488 | 13.7 | 21.2901 | 13.06 | 90 | 15
2012-04-30 13:00 | 286.8143 | 383.735 | 564.5795 | 100969.762 | 21.6846 | 4.2225 | 0.488 | 13.7 | 21.6947 | 13.06 | 90 | 15
2012-04-30 14:00 | 238.1097 | 443.8662 | 517.2705 | 100889.055 | 22.385 | 5.0645 | 0.488 | 13.7 | 21.6739 | 13.06 | 90 | 15
2012-04-30 15:00 | 235.415 | 186.697 | 334.046 | 100824.0075 | 22.2452 | 5.847 | 0.488 | 13.7 | 21.8295 | 13.06 | 90 | 15
2012-04-30 16:00 | 167.4408 | 41.5382 | 182.5292 | 100768.297 | 21.918 | 5.6665 | 0.488 | 13.7 | 21.7362 | 13.06 | 90 | 15
2012-04-30 17:00 | 73.9137 | 6.9928 | 75.5075 | 100746.609 | 21.6148 | 5.847 | 0.488 | 13.7 | 21.5909 | 13.06 | 90 | 15
2012-04-30 18:00 | 7.525 | 0 | 7.525 | 100760.168 | 20.7041 | 5.4255 | 0.488 | 13.7 | 21.6739 | 13.06 | 90 | 15
2012-04-30 19:00 | 0 | 0 | 0 | 100768.898 | 19.8637 | 5.245 | 0.488 | 13.7 | 21.0723 | 13.06 | 90 | 15
2012-04-30 20:00 | 0 | 0 | 0 | 100754.1445 | 18.7429 | 5.1245 | 0.488 | 13.7 | 20.5432 | 13.06 | 90 | 15
2012-04-30 21:00 | 0 | 0 | 0 | 100698.4295 | 19.2335 | 6.208 | 0.488 | 13.7 | 20.315 | 13.06 | 90 | 15
2012-04-30 22:00 | 0 | 0 | 0 | 100649.9495 | 18.673 | 6.749 | 0.488 | 13.7 | 20.1179 | 13.06 | 90 | 15
2012-04-30 23:00 | 0 | 0 | 0 | 100593.332 | 18.0946 | 6.562 | 0.488 | 13.7 | 19.5785 | 13.06 | 90 | 15
2012-05-01 | 0 | 0 | 0 | 100547.43 | 17.4075 | 5.7905 | 0.488 | 13.7 | 19.091 | 13.06 | 90 | 15
2012-05-01 01:00 | 0 | 0 | 0 | 100594.6285 | 16.363 | 3.4895 | 0.488 | 13.7 | 18.6864 | 13.06 | 90 | 15
2012-05-01 02:00 | 0 | 0 | 0 | 100699.6135 | 16.3165 | 2.409 | 0.488 | 13.7 | 18.2404 | 13.06 | 90 | 15
2012-05-01 03:00 | 0 | 0 | 0 | 100762.8475 | 15.4337 | 4.5695 | 0.488 | 13.7 | 17.535 | 13.06 | 90 | 15
2012-05-01 04:00 | 3.1205 | 0 | 3.1205 | 100865.414 | 14.3661 | 3.3955 | 0.488 | 13.7 | 17.1304 | 13.06 | 90 | 15
2012-05-01 05:00 | 25.2368 | 0 | 25.2368 | 100955.875 | 14.1572 | 1.9865 | 0.488 | 13.7 | 15.813 | 13.06 | 90 | 15
2012-05-01 06:00 | 98.3065 | 0.33225 | 98.4437 | 101011.8475 | 14.4589 | 2.315 | 0.488 | 13.7 | 15.9997 | 13.06 | 90 | 15
2012-05-01 07:00 | 210.375 | 196.9535 | 316.6078 | 101036.6565 | 14.8769 | 2.503 | 0.488 | 13.7 | 17.4312 | 13.06 | 90 | 15
2012-05-01 08:00 | 137.9165 | 713.5137 | 593.2112 | 101062.0705 | 15.8517 | 2.785 | 0.488 | 13.7 | 18.4063 | 13.06 | 90 | 15
2012-05-01 09:00 | 141.7732 | 782.378 | 712.3115 | 101085.0665 | 16.8501 | 3.114 | 0.488 | 13.7 | 18.9561 | 13.06 | 90 | 15
2012-05-01 10:00 | 148.867 | 772.4875 | 758.3982 | 101118.9535 | 17.7554 | 2.785 | 0.488 | 13.7 | 18.7901 | 13.06 | 90 | 15
2012-05-01 11:00 | 140.1295 | 796.6667 | 784.2743 | 101116.8355 | 18.4984 | 2.409 | 0.488 | 13.7 | 18.1885 | 13.06 | 90 | 15
2012-05-01 12:00 | 181.4973 | 688.492 | 724.2075 | 101126.8165 | 19.1251 | 2.597 | 0.488 | 13.7 | 19.1117 | 13.06 | 90 | 15
2012-05-01 13:00 | 200.7198 | 584.9143 | 626.0655 | 101130.1445 | 19.6356 | 3.067 | 0.488 | 13.7 | 20.1491 | 13.06 | 90 | 15
2012-05-01 14:00 | 171.0217 | 603.2775 | 552.0997 | 101124.0975 | 19.7282 | 3.067 | 0.488 | 13.7 | 20.6885 | 13.06 | 90 | 15
2012-05-01 15:00 | 210.5345 | 316.2695 | 372.5387 | 101111.9925 | 19.8678 | 3.067 | 0.488 | 13.7 | 20.6781 | 13.06 | 90 | 15
2012-05-01 16:00 | 138.5285 | 288.5305 | 244.7937 | 101140.1285 | 19.6819 | 3.02 | 0.488 | 13.7 | 20.3358 | 13.06 | 90 | 15
2012-05-01 17:00 | 84.704 | 194.7095 | 124.2853 | 101187.629 | 19.3574 | 2.55 | 0.488 | 13.7 | 20.3047 | 13.06 | 90 | 15
2012-05-01 18:00 | 20.0038 | 67.4912 | 25.9615 | 101243.6015 | 18.6376 | 2.174 | 0.488 | 13.7 | 20.0868 | 13.06 | 90 | 15
2012-05-01 19:00 | 0 | 0 | 0 | 101296.246 | 17.314 | 2.926 | 0.488 | 13.7 | 18.9872 | 13.06 | 90 | 15
2012-05-01 20:00 | 0 | 0 | 0 | 101344.957 | 16.1535 | 2.409 | 0.488 | 13.7 | 18.3752 | 13.06 | 90 | 15
2012-05-01 21:00 | 0 | 0 | 0 | 101390.6445 | 15.3411 | 2.362 | 0.488 | 13.7 | 17.5142 | 13.06 | 90 | 15
2012-05-01 22:00 | 0 | 0 | 0 | 101373.703 | 14.5981 | 2.879 | 0.488 | 13.7 | 17.3794 | 13.06 | 90 | 15
2012-05-01 23:00 | 0 | 0 | 0 | 101356.754 | 13.9714 | 2.315 | 0.488 | 13.7 | 17.5142 | 13.06 | 90 | 15
2012-05-02 | 0 | 0 | 0 | 101352.523 | 13.2981 | 2.409 | 0.488 | 13.7 | 17.5142 | 13.06 | 90 | 15
2012-05-02 01:00 | 0 | 0 | 0 | 101324.383 | 12.6714 | 2.55 | 0.488 | 13.7 | 17.3483 | 13.06 | 90 | 15
2012-05-02 02:00 | 0 | 0 | 0 | 101323.7775 | 12.1144 | 2.55 | 0.488 | 13.7 | 17.2134 | 13.06 | 90 | 15
2012-05-02 03:00 | 0 | 0 | 0 | 101288.6875 | 11.6037 | 3.0665 | 0.488 | 13.7 | 17.0993 | 13.06 | 90 | 15
2012-05-02 04:00 | 11.2885 | 0 | 11.2885 | 101267.203 | 11.3021 | 3.583 | 0.488 | 13.7 | 17.0474 | 13.06 | 90 | 15
2012-05-02 05:00 | 40.0397 | 0 | 40.0397 | 101246.0235 | 11.163 | 3.489 | 0.488 | 13.7 | 16.8607 | 13.06 | 90 | 15
2012-05-02 06:00 | 90.8835 | 0.0445 | 90.8978 | 101195.4965 | 11.4181 | 3.2545 | 0.488 | 13.7 | 16.6429 | 13.06 | 90 | 15
2012-05-02 07:00 | 122.02 | 0.393 | 122.2152 | 101124.3985 | 11.9984 | 3.583 | 0.488 | 13.7 | 16.8503 | 13.06 | 90 | 15
2012-05-02 08:00 | 56.405 | 0 | 56.405 | 101056.0195 | 12.6019 | 3.912 | 0.488 | 13.7 | 16.9748 | 13.06 | 90 | 15
2012-05-02 09:00 | 174.416 | 1.0205 | 175.1785 | 100971.004 | 13.2286 | 3.489 | 0.488 | 13.7 | 17.3483 | 13.06 | 90 | 15
2012-05-02 10:00 | 213.857 | 1.377 | 214.9625 | 100909.586 | 14.0412 | 3.489 | 0.488 | 13.7 | 17.6076 | 13.06 | 90 | 15
2012-05-02 11:00 | 313.8392 | 10.66 | 322.4855 | 100829.41 | 14.8304 | 4.241 | 0.488 | 13.7 | 17.2653 | 13.06 | 90 | 15
2012-05-02 12:00 | 192.75 | 0.992 | 193.5482 | 100778.883 | 15.9914 | 3.677 | 0.488 | 13.7 | 16.8296 | 13.06 | 90 | 15
2012-05-02 13:00 | 188.5295 | 14.1105 | 198.3498 | 100712.0195 | 16.8965 | 2.409 | 0.488 | 13.7 | 17.8151 | 13.06 | 90 | 15
2012-05-02 14:00 | 263.6955 | 61.1 | 303.2845 | 100604.008 | 18.4056 | 2.362 | 0.488 | 13.7 | 19.6304 | 13.06 | 90 | 15
2012-05-02 15:00 | 138.5058 | 79.9333 | 182.1915 | 100537.746 | 19.1017 | 2.456 | 0.488 | 13.7 | 20.2943 | 13.06 | 90 | 15
2012-05-02 16:00 | 59.5358 | 1.7902 | 60.2585 | 100528.668 | 18.034 | 1.282 | 0.488 | 13.7 | 19.9831 | 13.06 | 90 | 15
2012-05-02 17:00 | 15.334 | 0 | 15.334 | 100498.1135 | 17.5931 | 1.7515 | 0.488 | 13.7 | 18.7694 | 13.06 | 90 | 15
2012-05-02 18:00 | 1.8157 | 0 | 1.8157 | 100525.039 | 16.0143 | 2.55 | 0.488 | 13.7 | 17.8669 | 13.06 | 90 | 15
2012-05-02 19:00 | 0 | 0 | 0 | 100580.1015 | 16.0607 | 1.517 | 0.488 | 13.7 | 17.5039 | 13.06 | 90 | 15
2012-05-02 20:00 | 0 | 0 | 0 | 100604.609 | 15.9678 | 1.188 | 0.488 | 13.7 | 17.1512 | 13.06 | 90 | 15
2012-05-02 21:00 | 0 | 0 | 0 | 100623.6715 | 15.7819 | 1.376 | 0.488 | 13.7 | 16.9644 | 13.06 | 90 | 15
2012-05-02 22:00 | 0 | 0 | 0 | 100596.746 | 15.3179 | 1.752 | 0.488 | 13.7 | 16.9956 | 13.06 | 90 | 15
2012-05-02 23:00 | 0 | 0 | 0 | 100574.3555 | 14.9466 | 2.221 | 0.488 | 13.7 | 16.7881 | 13.06 | 90 | 15
2012-05-03 | 0 | 0 | 0 | 100572.543 | 15.1784 | 2.691 | 0.488 | 13.7 | 16.3628 | 13.06 | 90 | 15
2012-05-03 01:00 | 0 | 0 | 0 | 100553.4805 | 14.1802 | 3.724 | 0.488 | 13.7 | 16.2176 | 13.06 | 90 | 15
2012-05-03 02:00 | 0 | 0 | 0 | 100556.504 | 13.2981 | 3.067 | 0.488 | 13.7 | 16.1864 | 13.06 | 90 | 15
2012-05-03 03:00 | 0 | 0 | 0 | 100568.9105 | 12.5789 | 3.02 | 0.488 | 13.7 | 16.0931 | 13.06 | 90 | 15
2012-05-03 04:00 | 13.29 | 0.004 | 13.29 | 100581.922 | 12.1608 | 2.691 | 0.488 | 13.7 | 15.6055 | 13.06 | 90 | 15
2012-05-03 05:00 | 48.6538 | 0.008 | 48.6538 | 100558.625 | 12.2536 | 2.597 | 0.488 | 13.7 | 15.4499 | 13.06 | 90 | 15
2012-05-03 06:00 | 67.027 | 0 | 67.027 | 100539.5625 | 12.8106 | 2.268 | 0.488 | 13.7 | 15.7093 | 13.06 | 90 | 15
2012-05-03 07:00 | 51.7713 | 0 | 51.7713 | 100549.8475 | 13.298 | 3.1135 | 0.488 | 13.7 | 16.1761 | 13.06 | 90 | 15
2012-05-03 08:00 | 130.9168 | 0.0405 | 130.9458 | 100525.9495 | 13.3445 | 3.771 | 0.488 | 13.7 | 16.4458 | 13.06 | 90 | 15
2012-05-03 09:00 | 148.3758 | 0.0365 | 148.4007 | 100522.3125 | 13.6003 | 3.818 | 0.488 | 13.7 | 16.8711 | 13.06 | 90 | 15
2012-05-03 10:00 | 132.5665 | 0.008 | 132.57 | 100492.0625 | 13.7165 | 4.288 | 0.488 | 13.7 | 16.6221 | 13.06 | 90 | 15
2012-05-03 11:00 | 118.681 | 0 | 118.681 | 100487.824 | 13.391 | 4.194 | 0.488 | 13.7 | 16.7673 | 13.06 | 90 | 15
2012-05-03 12:00 | 138.3102 | 0.008 | 138.3137 | 100478.75 | 13.391 | 4.241 | 0.488 | 13.7 | 16.7362 | 13.06 | 90 | 15
2012-05-03 13:00 | 121.9742 | 0.012 | 121.985 | 100439.418 | 13.3677 | 4.335 | 0.488 | 13.7 | 16.8192 | 13.06 | 90 | 15
2012-05-03 14:00 | 132.0983 | 0.1215 | 132.1743 | 100413.6995 | 13.4608 | 3.114 | 0.488 | 13.7 | 17.5142 | 13.06 | 90 | 15
2012-05-03 15:00 | 109.7125 | 2.993 | 111.371 | 100368.012 | 13.9716 | 3.2075 | 0.488 | 13.7 | 17.618 | 13.06 | 90 | 15
2012-05-03 16:00 | 52.1812 | 0 | 52.1812 | 100334.4295 | 13.9249 | 2.879 | 0.488 | 13.7 | 17.6802 | 13.06 | 90 | 15
2012-05-03 17:00 | 27.3777 | 0 | 27.3777 | 100312.039 | 13.7398 | 2.362 | 0.488 | 13.7 | 17.4105 | 13.06 | 90 | 15
2012-05-03 18:00 | 6.8662 | 0 | 6.8662 | 100308.719 | 13.4375 | 2.08 | 0.488 | 13.7 | 17.1823 | 13.06 | 90 | 15
2012-05-03 19:00 | 0 | 0 | 0 | 100321.7225 | 13.0894 | 1.564 | 0.488 | 13.7 | 17.0267 | 13.06 | 90 | 15
2012-05-03 20:00 | 0 | 0 | 0 | 100317.789 | 12.9038 | 1.705 | 0.488 | 13.7 | 16.4561 | 13.06 | 90 | 15
2012-05-03 21:00 | 0 | 0 | 0 | 100313.5545 | 12.8108 | 2.221 | 0.488 | 13.7 | 16.3005 | 13.06 | 90 | 15
2012-05-03 22:00 | 0 | 0 | 0 | 100294.496 | 12.5091 | 2.174 | 0.488 | 13.7 | 16.2072 | 13.06 | 90 | 15
2012-05-03 23:00 | 0 | 0 | 0 | 100272.1055 | 12.2538 | 2.268 | 0.488 | 13.7 | 15.8337 | 13.06 | 90 | 15
2012-05-04 | 0 | 0 | 0 | 100245.176 | 11.6965 | 2.597 | 0.488 | 13.7 | 15.4292 | 13.06 | 90 | 15
2012-05-04 01:00 | 0 | 0 | 0 | 100210.3865 | 10.7679 | 2.55 | 0.488 | 13.7 | 16.0723 | 13.06 | 90 | 15
2012-05-04 02:00 | 0 | 0 | 0 | 100167.7265 | 10.0946 | 2.879 | 0.488 | 13.7 | 15.8752 | 13.06 | 90 | 15
2012-05-04 03:00 | 0 | 0 | 0 | 100117.5 | 9.6073 | 3.2545 | 0.488 | 13.7 | 15.8856 | 13.06 | 90 | 15
2012-05-04 04:00 | 23.6875 | 64.547 | 29.949 | 100086.035 | 9.2125 | 3.489 | 0.488 | 13.7 | 15.6263 | 13.06 | 90 | 15
2012-05-04 05:00 | 73.0245 | 38.379 | 79.4775 | 100057.293 | 9.4678 | 3.442 | 0.488 | 13.7 | 15.5848 | 13.06 | 90 | 15
2012-05-04 06:00 | 165.9127 | 79.7468 | 199.493 | 100001.9215 | 10.4196 | 3.348 | 0.488 | 13.7 | 15.9686 | 13.06 | 90 | 15
2012-05-04 07:00 | 172.2325 | 482.8512 | 425.4282 | 99936.2735 | 12.0446 | 3.1135 | 0.488 | 13.7 | 17.0474 | 13.06 | 90 | 15
2012-05-04 08:00 | 219.7047 | 476.63 | 527.9172 | 99871.2225 | 14.0179 | 3.3015 | 0.488 | 13.7 | 17.8565 | 13.06 | 90 | 15
2012-05-04 09:00 | 243.584 | 446.8578 | 573.9628 | 99815.25 | 15.9913 | 4.8515 | 0.488 | 13.7 | 18.5827 | 13.06 | 90 | 15
2012-05-04 10:00 | 147.699 | 366.151 | 439.3632 | 99751.1095 | 16.2929 | 5.086 | 0.488 | 13.7 | 19.2362 | 13.06 | 90 | 15
2012-05-04 11:00 | 149.9052 | 586.6113 | 629.545 | 99703.6095 | 16.2933 | 5.462 | 0.488 | 13.7 | 19.5578 | 13.06 | 90 | 15
2012-05-04 12:00 | 138.574 | 472.3372 | 514.1675 | 99654.5935 | 15.945 | 5.227 | 0.488 | 13.7 | 19.5889 | 13.06 | 90 | 15
2012-05-04 13:00 | 161.4383 | 264.631 | 356.4848 | 99622.5235 | 15.7822 | 4.757 | 0.488 | 13.7 | 20.1387 | 13.06 | 90 | 15
2012-05-04 14:00 | 235.0385 | 233.5015 | 390.0152 | 99603.465 | 16.1073 | 4.663 | 0.488 | 13.7 | 20.3669 | 13.06 | 90 | 15
2012-05-04 15:00 | 197.2475 | 9.2867 | 201.9988 | 99596.508 | 15.4106 | 4.476 | 0.488 | 13.7 | 20.3047 | 13.06 | 90 | 15
2012-05-04 16:00 | 156.241 | 27.549 | 167.1668 | 99630.3945 | 13.9946 | 4.335 | 0.488 | 13.7 | 20.3565 | 13.06 | 90 | 15
2012-05-04 17:00 | 75.911 | 2.515 | 76.5938 | 99677.8945 | 12.8105 | 3.865 | 0.488 | 13.7 | 19.7964 | 13.06 | 90 | 15
2012-05-04 18:00 | 15.1615 | 0 | 15.1615 | 99720.5545 | 12.1144 | 3.2545 | 0.488 | 13.7 | 18.8316 | 13.06 | 90 | 15
2012-05-04 19:00 | 0 | 0 | 0 | 99758.9765 | 11.5574 | 3.02 | 0.488 | 13.7 | 17.3068 | 13.06 | 90 | 15
2012-05-04 20:00 | 0 | 0 | 0 | 99795.2815 | 10.9072 | 2.973 | 0.488 | 13.7 | 15.9686 | 13.06 | 90 | 15
2012-05-04 21:00 | 0 | 0 | 0 | 99814.3435 | 10.4661 | 2.738 | 0.488 | 13.7 | 15.2736 | 13.06 | 90 | 15
2012-05-04 22:00 | 0 | 0 | 0 | 99789.836 | 10.2108 | 2.879 | 0.488 | 13.7 | 14.9831 | 13.06 | 90 | 15
2012-05-04 23:00 | 0 | 0 | 0 | 99768.055 | 9.9091 | 3.2545 | 0.488 | 13.7 | 14.6823 | 13.06 | 90 | 15
2012-05-05 | 0 | 0 | 0 | 99767.75 | 9.5375 | 3.2545 | 0.488 | 13.7 | 14.0599 | 13.06 | 90 | 15
2012-05-05 01:00 | 0 | 0 | 0 | 99749.293 | 9.1661 | 3.63 | 0.488 | 13.7 | 13.728 | 13.06 | 90 | 15
2012-05-05 02:00 | 0 | 0 | 0 | 99746.574 | 8.6789 | 4.6635 | 0.488 | 13.7 | 13.5724 | 13.06 | 90 | 15
2012-05-05 03:00 | 0 | 0 | 0 | 99710.8715 | 8.1214 | 5.18 | 0.488 | 13.7 | 13.4686 | 13.06 | 90 | 15
2012-05-05 04:00 | 6.4763 | 0 | 6.4763 | 99728.7225 | 7.5644 | 5.227 | 0.488 | 13.7 | 13.4479 | 13.06 | 90 | 15
2012-05-05 05:00 | 14.9042 | 0 | 14.9042 | 99758.676 | 7.1235 | 4.6165 | 0.488 | 13.7 | 13.1989 | 13.06 | 90 | 15
2012-05-05 06:00 | 44.9245 | 0 | 44.9245 | 99825.539 | 6.7516 | 4.8515 | 0.488 | 13.7 | 12.9707 | 13.06 | 90 | 15
2012-05-05 07:00 | 78.895 | 0 | 78.895 | 99824.9335 | 6.5431 | 5.8845 | 0.488 | 13.7 | 12.7736 | 13.06 | 90 | 15
2012-05-05 08:00 | 106.9303 | 0 | 106.9303 | 99865.4725 | 6.705 | 5.509 | 0.488 | 13.7 | 13.0433 | 13.06 | 90 | 15
2012-05-05 09:00 | 137.715 | 0.012 | 137.7255 | 99907.5315 | 6.5894 | 5.603 | 0.488 | 13.7 | 13.1885 | 13.06 | 90 | 15
2012-05-05 10:00 | 118.014 | 0 | 118.014 | 99968.3435 | 6.5431 | 5.133 | 0.488 | 13.7 | 13.3441 | 13.06 | 90 | 15
2012-05-05 11:00 | 170.6478 | 0.077 | 170.709 | 100017.0545 | 6.8213 | 5.086 | 0.488 | 13.7 | 13.4168 | 13.06 | 90 | 15
2012-05-05 12:00 | 194.1885 | 0.22675 | 194.3692 | 100038.2305 | 7.0073 | 4.898 | 0.488 | 13.7 | 13.5827 | 13.06 | 90 | 15
2012-05-05 13:00 | 194.823 | 0.46175 | 195.1627 | 100065.7615 | 7.2164 | 4.616 | 0.488 | 13.7 | 13.7591 | 13.06 | 90 | 15
2012-05-05 14:00 | 180.6995 | 0.59125 | 181.0718 | 100085.734 | 7.5875 | 4.616 | 0.488 | 13.7 | 13.7072 | 13.06 | 90 | 15
2012-05-05 15:00 | 114.7143 | 0.085 | 114.761 | 100092.6915 | 7.82 | 4.241 | 0.488 | 13.7 | 13.8732 | 13.06 | 90 | 15
2012-05-05 16:00 | 71.352 | 0 | 71.352 | 100124.457 | 7.82 | 3.677 | 0.488 | 13.7 | 13.9147 | 13.06 | 90 | 15
2012-05-05 17:00 | 55.676 | 0 | 55.676 | 100148.359 | 7.82 | 3.536 | 0.488 | 13.7 | 13.9458 | 13.06 | 90 | 15
2012-05-05 18:00 | 13.2022 | 0 | 13.2022 | 100180.129 | 7.7968 | 3.1135 | 0.488 | 13.7 | 13.6139 | 13.06 | 90 | 15
2012-05-05 19:00 | 0 | 0 | 0 | 100251.531 | 7.6108 | 2.268 | 0.488 | 13.7 | 13.6139 | 13.06 | 90 | 15
2012-05-05 20:00 | 0 | 0 | 0 | 100298.7305 | 7.448 | 2.597 | 0.488 | 13.7 | 13.4997 | 13.06 | 90 | 15
2012-05-05 21:00 | 0 | 0 | 0 | 100308.1095 | 7.3324 | 2.879 | 0.488 | 13.7 | 13.4479 | 13.06 | 90 | 15
2012-05-05 22:00 | 0 | 0 | 0 | 100314.766 | 7.263 | 2.926 | 0.488 | 13.7 | 13.3441 | 13.06 | 90 | 15
2012-05-05 23:00 | 0 | 0 | 0 | 100305.082 | 7.1468 | 3.161 | 0.488 | 13.7 | 13.1989 | 13.06 | 90 | 15
2012-05-06 | 0 | 0 | 0 | 100303.2695 | 7.077 | 3.348 | 0.488 | 13.7 | 13.0433 | 13.06 | 90 | 15
2012-05-06 01:00 | 0 | 0 | 0 | 100306.8985 | 7.0305 | 4.1 | 0.488 | 13.7 | 12.784 | 13.06 | 90 | 15
2012-05-06 02:00 | 0 | 0 | 0 | 100306.293 | 6.4266 | 4.663 | 0.488 | 13.7 | 12.618 | 13.06 | 90 | 15
2012-05-06 03:00 | 0 | 0 | 0 | 100328.6835 | 5.8464 | 4.523 | 0.488 | 13.7 | 12.5454 | 13.06 | 90 | 15
2012-05-06 04:00 | 5.9815 | 0 | 5.9815 | 100335.0355 | 5.6608 | 4.5225 | 0.488 | 13.7 | 12.4313 | 13.06 | 90 | 15
2012-05-06 05:00 | 22.002 | 0 | 22.002 | 100345.0235 | 5.591 | 4.804 | 0.488 | 13.7 | 12.4105 | 13.06 | 90 | 15
2012-05-06 06:00 | 59.7148 | 0 | 59.7148 | 100344.414 | 5.7304 | 5.039 | 0.488 | 13.7 | 12.4209 | 13.06 | 90 | 15
2012-05-06 07:00 | 140.4452 | 1.4295 | 141.2003 | 100359.848 | 6.2641 | 5.227 | 0.488 | 13.7 | 12.5039 | 13.06 | 90 | 15
2012-05-06 08:00 | 170.7517 | 0.49825 | 171.0805 | 100372.8555 | 7.2624 | 4.992 | 0.488 | 13.7 | 12.6699 | 13.06 | 90 | 15
2012-05-06 09:00 | 184.54 | 0.25125 | 184.721 | 100397.0585 | 7.7503 | 4.992 | 0.488 | 13.7 | 12.9188 | 13.06 | 90 | 15
2012-05-06 10:00 | 183.7457 | 0.13375 | 183.8505 | 100427.621 | 7.9356 | 5.086 | 0.488 | 13.7 | 13.2197 | 13.06 | 90 | 15
2012-05-06 11:00 | 244.824 | 1.7535 | 246.2622 | 100442.4415 | 8.1445 | 5.321 | 0.488 | 13.7 | 13.5827 | 13.06 | 90 | 15
2012-05-06 12:00 | 275.43 | 4.9612 | 279.4008 | 100450.309 | 8.5396 | 5.321 | 0.488 | 13.7 | 13.5309 | 13.06 | 90 | 15
2012-05-06 13:00 | 260.8963 | 4.682 | 264.3865 | 100447.586 | 9.0734 | 4.992 | 0.488 | 13.7 | 13.7591 | 13.06 | 90 | 15
2012-05-06 14:00 | 202.7275 | 1.8587 | 203.9127 | 100453.035 | 9.4445 | 4.5225 | 0.488 | 13.7 | 13.8939 | 13.06 | 90 | 15
2012-05-06 15:00 | 176.4435 | 3.4103 | 178.326 | 100475.117 | 9.77 | 4.194 | 0.488 | 13.7 | 13.7591 | 13.06 | 90 | 15
2012-05-06 16:00 | 83.6985 | 0.02425 | 83.7092 | 100530.789 | 9.677 | 3.583 | 0.488 | 13.7 | 13.5724 | 13.06 | 90 | 15
2012-05-06 17:00 | 48.0483 | 0 | 48.0483 | 100592.5115 | 9.5375 | 3.301 | 0.488 | 13.7 | 13.3753 | 13.06 | 90 | 15
2012-05-06 18:00 | 16.3068 | 0.004 | 16.3068 | 100661.492 | 9.1661 | 3.2545 | 0.488 | 13.7 | 13.2404 | 13.06 | 90 | 15
2012-05-06 19:00 | 0 | 0 | 0 | 100754.68 | 8.7714 | 2.832 | 0.488 | 13.7 | 13.0433 | 13.06 | 90 | 15
2012-05-06 20:00 | 0 | 0 | 0 | 100846.6525 | 8.3538 | 2.315 | 0.488 | 13.7 | 12.867 | 13.06 | 90 | 15
2012-05-06 21:00 | 0 | 0 | 0 | 100913.8205 | 8.1678 | 2.174 | 0.488 | 13.7 | 12.784 | 13.06 | 90 | 15
2012-05-06 22:00 | 0 | 0 | 0 | 100947.707 | 7.9819 | 2.174 | 0.488 | 13.7 | 12.7114 | 13.06 | 90 | 15
2012-05-06 23:00 | 0 | 0 | 0 | 100965.5585 | 7.7038 | 2.409 | 0.488 | 13.7 | 12.5973 | 13.06 | 90 | 15
2012-05-07 | 0 | 0 | 0 | 101012.1485 | 7.4946 | 2.221 | 0.488 | 13.7 | 12.5661 | 13.06 | 90 | 15
2012-05-07 01:00 | 0 | 0 | 0 | 101043.918 | 7.1235 | 1.986 | 0.488 | 13.7 | 12.5143 | 13.06 | 90 | 15
2012-05-07 02:00 | 0 | 0 | 0 | 101078.41 | 6.7516 | 2.315 | 0.488 | 13.7 | 12.452 | 13.06 | 90 | 15
2012-05-07 03:00 | 0.00975 | 0 | 0.00975 | 101116.5315 | 6.4038 | 2.174 | 0.488 | 13.7 | 12.3587 | 13.06 | 90 | 15
2012-05-07 04:00 | 19.2943 | 0.008 | 19.2943 | 101161.004 | 6.241 | 1.9865 | 0.488 | 13.7 | 12.2964 | 13.06 | 90 | 15
2012-05-07 05:00 | 63.454 | 0.46175 | 63.5875 | 101220.004 | 6.4734 | 1.752 | 0.488 | 13.7 | 12.2135 | 13.06 | 90 | 15
2012-05-07 06:00 | 132.668 | 4.0948 | 134.3843 | 101246.629 | 6.9839 | 1.846 | 0.488 | 13.7 | 12.2861 | 13.06 | 90 | 15
2012-05-07 07:00 | 229.3827 | 25.455 | 243.2608 | 101269.3165 | 7.7734 | 1.8925 | 0.488 | 13.7 | 12.7217 | 13.06 | 90 | 15
2012-05-07 08:00 | 303.055 | 47.0625 | 334.106 | 101283.2385 | 8.9808 | 1.47 | 0.488 | 13.7 | 13.2612 | 13.06 | 90 | 15
2012-05-07 09:00 | 280.2233 | 14.5968 | 291.0192 | 101288.0785 | 9.8164 | 1.517 | 0.488 | 13.7 | 13.5309 | 13.06 | 90 | 15
2012-05-07 10:00 | 289.3385 | 16.9982 | 303.1298 | 101285.055 | 10.0945 | 1.705 | 0.488 | 13.7 | 14.0807 | 13.06 | 90 | 15
2012-05-07 11:00 | 375.061 | 106.6278 | 463.087 | 101260.543 | 10.7447 | 1.564 | 0.488 | 13.7 | 14.3607 | 13.06 | 90 | 15
2012-05-07 12:00 | 383.8213 | 72.8415 | 442.8197 | 101242.3945 | 11.7891 | 1.329 | 0.488 | 13.7 | 15.0557 | 13.06 | 90 | 15
2012-05-07 13:00 | 252.7252 | 11.3443 | 261.0752 | 101215.4685 | 12.1143 | 1.47 | 0.488 | 13.7 | 16.0205 | 13.06 | 90 | 15
2012-05-07 14:00 | 200.9965 | 52.6067 | 236.564 | 101193.6835 | 12.3933 | 1.376 | 0.488 | 13.7 | 16.342 | 13.06 | 90 | 15
2012-05-07 15:00 | 173.3095 | 8.311 | 177.5077 | 101181.879 | 12.4861 | 0.6715 | 0.488 | 13.7 | 16.4976 | 13.06 | 90 | 15
2012-05-07 16:00 | 131.9748 | 155.7312 | 185.7053 | 101178.25 | 12.6713 | 0.296 | 0.488 | 13.7 | 16.9541 | 13.06 | 90 | 15
2012-05-07 17:00 | 76.4707 | 327.3265 | 151.0705 | 101173.711 | 12.8108 | 0.484 | 0.488 | 13.7 | 17.0993 | 13.06 | 90 | 15
2012-05-07 18:00 | 25.6885 | 93.2908 | 35.744 | 101193.6835 | 12.6249 | 0.437 | 0.488 | 13.7 | 16.7362 | 13.06 | 90 | 15
2012-05-07 19:00 | 0 | 0 | 0 | 101222.121 | 12.3235 | 0.7185 | 0.488 | 13.7 | 15.7508 | 13.06 | 90 | 15
2012-05-07 20:00 | 0 | 0 | 0 | 101227.871 | 11.9284 | 0.906 | 0.488 | 13.7 | 14.8379 | 13.06 | 90 | 15
2012-05-07 21:00 | 0 | 0 | 0 | 101219.7035 | 11.3946 | 0.953 | 0.488 | 13.7 | 14.4541 | 13.06 | 90 | 15
2012-05-07 22:00 | 0 | 0 | 0 | 101187.629 | 11.0235 | 1.423 | 0.488 | 13.7 | 13.728 | 13.06 | 90 | 15
2012-05-07 23:00 | 0 | 0 | 0 | 101142.246 | 10.7677 | 1.282 | 0.488 | 13.7 | 14.0184 | 13.06 | 90 | 15
2012-05-08 | 0 | 0 | 0 | 101115.0195 | 10.3268 | 1.611 | 0.488 | 13.7 | 14.0392 | 13.06 | 90 | 15
2012-05-08 01:00 | 0 | 0 | 0 | 101102.3125 | 9.5609 | 2.174 | 0.488 | 13.7 | 13.8628 | 13.06 | 90 | 15
2012-05-08 02:00 | 0 | 0 | 0 | 101085.3675 | 8.5163 | 2.362 | 0.488 | 13.7 | 13.7591 | 13.06 | 90 | 15
2012-05-08 03:00 | 0.08775 | 0 | 0.08775 | 101068.121 | 7.5411 | 2.785 | 0.488 | 13.7 | 13.5931 | 13.06 | 90 | 15
2012-05-08 04:00 | 37.7522 | 21.8382 | 40.5307 | 101064.492 | 7.1234 | 2.879 | 0.488 | 13.7 | 13.6139 | 13.06 | 90 | 15
2012-05-08 05:00 | 99.299 | 233.1128 | 157.636 | 101045.7345 | 7.7734 | 3.3015 | 0.488 | 13.7 | 13.9147 | 13.06 | 90 | 15
2012-05-08 06:00 | 161.4708 | 344.6732 | 294.491 | 101001.863 | 9.1196 | 3.959 | 0.488 | 13.7 | 14.7238 | 13.06 | 90 | 15
2012-05-08 07:00 | 160.1592 | 579.787 | 472.0172 | 100940.1445 | 10.7679 | 4.2405 | 0.488 | 13.7 | 16.0308 | 13.06 | 90 | 15
2012-05-08 08:00 | 139.7425 | 751.3297 | 634.207 | 100857.8475 | 12.7645 | 4.5695 | 0.488 | 13.7 | 17.3275 | 13.06 | 90 | 15
2012-05-08 09:00 | 144.6955 | 792.4502 | 739.5717 | 100802.785 | 14.3196 | 4.898 | 0.488 | 13.7 | 18.2922 | 13.06 | 90 | 15
2012-05-08 10:00 | 149.9572 | 735.3235 | 744.3095 | 100732.289 | 15.782 | 5.086 | 0.488 | 13.7 | 18.8628 | 13.06 | 90 | 15
2012-05-08 11:00 | 217.9737 | 569.1593 | 689.4947 | 100649.6955 | 17.082 | 5.274 | 0.488 | 13.7 | 19.8067 | 13.06 | 90 | 15
2012-05-08 12:00 | 342.3788 | 135.3388 | 452.8927 | 100578.59 | 18.0106 | 5.509 | 0.488 | 13.7 | 20.4706 | 13.06 | 90 | 15
2012-05-08 13:00 | 286.3607 | 9.457 | 293.493 | 100522.3205 | 18.3819 | 5.462 | 0.488 | 13.7 | 20.8648 | 13.06 | 90 | 15
2012-05-08 14:00 | 100.3795 | 0.247 | 100.553 | 100485.4065 | 18.0341 | 5.133 | 0.488 | 13.7 | 20.7922 | 13.06 | 90 | 15
2012-05-08 15:00 | 75.8005 | 0 | 75.8005 | 100504.465 | 17.1056 | 4.4755 | 0.488 | 13.7 | 20.8959 | 13.06 | 90 | 15
2012-05-08 16:00 | 58.9697 | 0 | 58.9697 | 100496.5975 | 16.827 | 3.161 | 0.488 | 13.7 | 20.9374 | 13.06 | 90 | 15
2012-05-08 17:00 | 16.7297 | 0 | 16.7297 | 100491.152 | 16.5481 | 3.0195 | 0.488 | 13.7 | 20.8441 | 13.06 | 90 | 15
2012-05-08 18:00 | 4.2598 | 0 | 4.2598 | 100520.8045 | 15.8284 | 2.456 | 0.488 | 13.7 | 20.481 | 13.06 | 90 | 15
2012-05-08 19:00 | 0 | 0 | 0 | 100565.2775 | 15.2946 | 2.644 | 0.488 | 13.7 | 20.1387 | 13.06 | 90 | 15
2012-05-08 20:00 | 0 | 0 | 0 | 100610.3595 | 14.8072 | 2.785 | 0.488 | 13.7 | 19.5059 | 13.06 | 90 | 15
2012-05-08 21:00 | 0 | 0 | 0 | 100628.512 | 14.2499 | 2.362 | 0.488 | 13.7 | 19.2051 | 13.06 | 90 | 15
2012-05-08 22:00 | 0 | 0 | 0 | 100602.1915 | 13.948 | 3.2075 | 0.488 | 13.7 | 18.9043 | 13.06 | 90 | 15
2012-05-08 23:00 | 0 | 0 | 0 | 100598.8635 | 13.8091 | 4.1 | 0.488 | 13.7 | 18.6449 | 13.06 | 90 | 15
2012-05-09 | 0 | 0 | 0 | 100621.254 | 13.4608 | 3.63 | 0.488 | 13.7 | 18.3856 | 13.06 | 90 | 15
2012-05-09 01:00 | 0 | 0 | 0 | 100624.883 | 13.391 | 3.114 | 0.488 | 13.7 | 17.7736 | 13.06 | 90 | 15
2012-05-09 02:00 | 0 | 0 | 0 | 100636.9845 | 13.298 | 3.161 | 0.488 | 13.7 | 17.5972 | 13.06 | 90 | 15
2012-05-09 03:00 | 0.08775 | 0 | 0.08775 | 100630.633 | 13.391 | 3.959 | 0.488 | 13.7 | 17.1615 | 13.06 | 90 | 15
2012-05-09 04:00 | 14.0645 | 0.80575 | 14.1295 | 100631.539 | 13.4142 | 4.194 | 0.488 | 13.7 | 17.2964 | 13.06 | 90 | 15
2012-05-09 05:00 | 23.4007 | 0 | 23.4007 | 100645.7575 | 13.6003 | 3.912 | 0.488 | 13.7 | 17.4831 | 13.06 | 90 | 15
2012-05-09 06:00 | 57.222 | 0.07275 | 57.2507 | 100652.414 | 13.8786 | 3.959 | 0.488 | 13.7 | 17.6387 | 13.06 | 90 | 15
2012-05-09 07:00 | 90.877 | 0.83425 | 91.3 | 100655.742 | 14.3194 | 4.006 | 0.488 | 13.7 | 17.9603 | 13.06 | 90 | 15
2012-05-09 08:00 | 60.7953 | 0 | 60.7953 | 100655.4415 | 14.6212 | 3.677 | 0.488 | 13.7 | 18.3545 | 13.06 | 90 | 15
2012-05-09 09:00 | 89.3702 | 0.02025 | 89.3882 | 100656.047 | 15.1089 | 3.489 | 0.488 | 13.7 | 18.7487 | 13.06 | 90 | 15
2012-05-09 10:00 | 218.8003 | 105.5907 | 305.1642 | 100674.5 | 15.8052 | 3.3485 | 0.488 | 13.7 | 19.0599 | 13.06 | 90 | 15
2012-05-09 11:00 | 142.5768 | 37.5525 | 173.747 | 100675.1095 | 16.641 | 4.053 | 0.488 | 13.7 | 19.3399 | 13.06 | 90 | 15
2012-05-09 12:00 | 197.8982 | 116.0525 | 292.3847 | 100679.945 | 16.9428 | 4.4755 | 0.488 | 13.7 | 19.9935 | 13.06 | 90 | 15
2012-05-09 13:00 | 213.7463 | 134.5652 | 312.1997 | 100706.875 | 17.0589 | 4.757 | 0.488 | 13.7 | 20.1594 | 13.06 | 90 | 15
2012-05-09 14:00 | 133.0548 | 363.0528 | 372.5602 | 100710.504 | 17.3143 | 4.4285 | 0.488 | 13.7 | 20.4706 | 13.06 | 90 | 15
2012-05-09 15:00 | 166.954 | 150.1985 | 248.1043 | 100742.8785 | 17.9877 | 3.818 | 0.488 | 13.7 | 20.6262 | 13.06 | 90 | 15
2012-05-09 16:00 | 180.4557 | 126.546 | 231.5235 | 100793.1015 | 18.4284 | 4.194 | 0.488 | 13.7 | 19.5993 | 13.06 | 90 | 15
2012-05-09 17:00 | 96.429 | 33.4783 | 104.862 | 100861.1795 | 17.7789 | 3.0665 | 0.488 | 13.7 | 19.9727 | 13.06 | 90 | 15
2012-05-09 18:00 | 30.388 | 19.6552 | 31.6995 | 100929.5545 | 17.3144 | 2.268 | 0.488 | 13.7 | 19.8171 | 13.06 | 90 | 15
2012-05-09 19:00 | 0.026 | 0 | 0.026 | 101032.7265 | 16.6644 | 2.597 | 0.488 | 13.7 | 18.9665 | 13.06 | 90 | 15
2012-05-09 20:00 | 0 | 0 | 0 | 101083.8555 | 16.2467 | 3.114 | 0.488 | 13.7 | 18.23 | 13.06 | 90 | 15
2012-05-09 21:00 | 0 | 0 | 0 | 101128.0275 | 16.0375 | 3.2545 | 0.488 | 13.7 | 18.0121 | 13.06 | 90 | 15
2012-05-09 22:00 | 0 | 0 | 0 | 101123.793 | 15.7586 | 3.442 | 0.488 | 13.7 | 17.9603 | 13.06 | 90 | 15
2012-05-09 23:00 | 0 | 0 | 0 | 101131.3555 | 15.0394 | 3.677 | 0.488 | 13.7 | 17.8254 | 13.06 | 90 | 15
2012-05-10 | 0 | 0 | 0 | 101136.496 | 14.3661 | 3.63 | 0.488 | 13.7 | 17.7113 | 13.06 | 90 | 15
2012-05-10 01:00 | 0 | 0 | 0 | 101145.574 | 14.2502 | 3.724 | 0.488 | 13.7 | 17.6595 | 13.06 | 90 | 15
2012-05-10 02:00 | 0 | 0 | 0 | 101168.875 | 14.32 | 3.677 | 0.488 | 13.7 | 17.7217 | 13.06 | 90 | 15
2012-05-10 03:00 | 0.11725 | 0 | 0.11725 | 101193.984 | 14.2037 | 4.241 | 0.488 | 13.7 | 17.6491 | 13.06 | 90 | 15
2012-05-10 04:00 | 6.2545 | 0 | 6.2545 | 101193.074 | 14.2734 | 4.288 | 0.488 | 13.7 | 17.7632 | 13.06 | 90 | 15
2012-05-10 05:00 | 10.1433 | 0 | 10.1433 | 101212.742 | 14.5282 | 5.133 | 0.488 | 13.7 | 17.8773 | 13.06 | 90 | 15
2012-05-10 06:00 | 27.8137 | 0 | 27.8137 | 101138.3165 | 14.7142 | 5.7905 | 0.488 | 13.7 | 18.3233 | 13.06 | 90 | 15
2012-05-10 07:00 | 137.175 | 8.7888 | 142.1252 | 101084.762 | 15.2018 | 6.401 | 0.488 | 13.7 | 19.008 | 13.06 | 90 | 15
2012-05-10 08:00 | 194.446 | 33.5187 | 217.5122 | 101098.379 | 16.5946 | 6.401 | 0.488 | 13.7 | 19.5163 | 13.06 | 90 | 15
2012-05-10 09:00 | 245.8815 | 33.8308 | 270.729 | 101099.5895 | 18.5912 | 5.039 | 0.488 | 13.7 | 20.0868 | 13.06 | 90 | 15
2012-05-10 10:00 | 73.1418 | 0.02425 | 73.1635 | 101109.875 | 19.1714 | 3.865 | 0.488 | 13.7 | 21.259 | 13.06 | 90 | 15
2012-05-10 11:00 | 97.649 | 0 | 97.649 | 101151.0195 | 18.6142 | 4.053 | 0.488 | 13.7 | 21.7569 | 13.06 | 90 | 15
2012-05-10 12:00 | 154.5358 | 0.235 | 154.72 | 101155.5625 | 19.1251 | 4.851 | 0.488 | 13.7 | 21.8503 | 13.06 | 90 | 15
2012-05-10 13:00 | 205.0542 | 73.8662 | 260.1182 | 101097.1645 | 20.0075 | 5.18 | 0.488 | 13.7 | 22.2756 | 13.06 | 90 | 15
2012-05-10 14:00 | 152.014 | 30.6795 | 172.999 | 101143.758 | 20.5179 | 5.509 | 0.488 | 13.7 | 23.0743 | 13.06 | 90 | 15
2012-05-10 15:00 | 94.1183 | 0.59525 | 94.4177 | 101154.3515 | 20.0305 | 4.992 | 0.488 | 13.7 | 23.593 | 13.06 | 90 | 15
2012-05-10 16:00 | 75.9502 | 1.0653 | 76.3115 | 101179.1565 | 19.7748 | 4.4285 | 0.488 | 13.7 | 23.6656 | 13.06 | 90 | 15
2012-05-10 17:00 | 56.773 | 1.7697 | 57.2897 | 101183.3945 | 19.6586 | 3.1605 | 0.488 | 13.7 | 23.1988 | 13.06 | 90 | 15
2012-05-10 18:00 | 3.625 | 0 | 3.625 | 101183.6995 | 19.0789 | 3.3955 | 0.488 | 13.7 | 23.3233 | 13.06 | 90 | 15
2012-05-10 19:00 | 0.0065 | 0 | 0.0065 | 101174.0155 | 18.7536 | 4.2875 | 0.488 | 13.7 | 23.1158 | 13.06 | 90 | 15
2012-05-10 20:00 | 0 | 0 | 0 | 101235.129 | 19.5891 | 4.6165 | 0.488 | 13.7 | 23.4581 | 13.06 | 90 | 15
2012-05-10 21:00 | 0 | 0 | 0 | 101265.992 | 20.0072 | 4.992 | 0.488 | 13.7 | 22.5245 | 13.06 | 90 | 15
2012-05-10 22:00 | 0 | 0 | 0 | 101272.344 | 19.9375 | 4.6635 | 0.488 | 13.7 | 22.4727 | 13.06 | 90 | 15
2012-05-10 23:00 | 0 | 0 | 0 | 101285.6605 | 19.5661 | 4.053 | 0.488 | 13.7 | 21.4665 | 13.06 | 90 | 15
2012-05-11 | 0 | 0 | 0 | 101295.3395 | 19.3107 | 3.912 | 0.488 | 13.7 | 21.2071 | 13.06 | 90 | 15
2012-05-11 01:00 | 0 | 0 | 0 | 101286.867 | 19.1249 | 3.959 | 0.488 | 13.7 | 20.0972 | 13.06 | 90 | 15
2012-05-11 02:00 | 0 | 0 | 0 | 101270.2265 | 18.963 | 4.288 | 0.488 | 13.7 | 20.5329 | 13.06 | 90 | 15
2012-05-11 03:00 | 0.51425 | 0.004 | 0.51425 | 101261.754 | 18.8235 | 4.288 | 0.488 | 13.7 | 20.647 | 13.06 | 90 | 15
2012-05-11 04:00 | 38.2792 | 92.618 | 49.8665 | 101287.4725 | 18.6142 | 3.959 | 0.488 | 13.7 | 20.5225 | 13.06 | 90 | 15
2012-05-11 05:00 | 95.4917 | 223.0722 | 147.4952 | 101331.043 | 18.9396 | 3.771 | 0.488 | 13.7 | 20.0868 | 13.06 | 90 | 15
2012-05-11 06:00 | 144.168 | 12.4215 | 149.5588 | 101361.5975 | 19.4734 | 5.133 | 0.488 | 13.7 | 19.8379 | 13.06 | 90 | 15
2012-05-11 07:00 | 211.3967 | 34.373 | 229.6213 | 101358.2695 | 19.705 | 5.368 | 0.488 | 13.7 | 19.5993 | 13.06 | 90 | 15
2012-05-11 08:00 | 136.654 | 11.397 | 144.7113 | 101371.883 | 19.4265 | 4.757 | 0.488 | 13.7 | 20.3047 | 13.06 | 90 | 15
2012-05-11 09:00 | 284.3825 | 106.749 | 364.5537 | 101384.59 | 19.8212 | 6.025 | 0.488 | 13.7 | 20.4291 | 13.06 | 90 | 15
2012-05-11 10:00 | 208.569 | 8.8453 | 215.6798 | 101383.6835 | 19.5895 | 5.838 | 0.488 | 13.7 | 19.6823 | 13.06 | 90 | 15
2012-05-11 11:00 | 137.0023 | 0.02825 | 137.0273 | 101406.9805 | 18.5446 | 5.462 | 0.488 | 13.7 | 19.4852 | 13.06 | 90 | 15
2012-05-11 12:00 | 51.156 | 0 | 51.156 | 101465.074 | 17.0589 | 5.509 | 0.488 | 13.7 | 19.3503 | 13.06 | 90 | 15
2012-05-11 13:00 | 59.1455 | 0 | 59.1455 | 101517.414 | 15.2715 | 5.18 | 0.488 | 13.7 | 19.3296 | 13.06 | 90 | 15
2012-05-11 14:00 | 73.1317 | 0 | 73.1317 | 101583.672 | 14.4359 | 4.945 | 0.488 | 13.7 | 18.9457 | 13.06 | 90 | 15
2012-05-11 15:00 | 137.5685 | 2.183 | 138.6488 | 101647.207 | 14.3891 | 4.616 | 0.488 | 13.7 | 18.842 | 13.06 | 90 | 15
2012-05-11 16:00 | 123.8552 | 4.3863 | 125.6835 | 101733.1365 | 14.3895 | 4.992 | 0.488 | 13.7 | 18.8731 | 13.06 | 90 | 15
2012-05-11 17:00 | 63.903 | 2.021 | 64.4958 | 101807.262 | 13.6235 | 4.476 | 0.488 | 13.7 | 17.9084 | 13.06 | 90 | 15
2012-05-11 18:00 | 12.1545 | 0 | 12.1545 | 101899.2345 | 13.0196 | 4.5695 | 0.488 | 13.7 | 17.4831 | 13.06 | 90 | 15
2012-05-11 19:00 | 0.04225 | 0 | 0.04225 | 102018.1405 | 12.2302 | 4.851 | 0.488 | 13.7 | 17.0474 | 13.06 | 90 | 15
2012-05-11 20:00 | 0 | 0 | 0 | 102124.336 | 11.0233 | 4.3815 | 0.488 | 13.7 | 16.7155 | 13.06 | 90 | 15
2012-05-11 21:00 | 0 | 0 | 0 | 102222.664 | 10.0021 | 3.5365 | 0.488 | 13.7 | 16.3732 | 13.06 | 90 | 15
2012-05-11 22:00 | 0 | 0 | 0 | 102291.6485 | 8.8873 | 4.147 | 0.488 | 13.7 | 15.813 | 13.06 | 90 | 15
2012-05-11 23:00 | 0 | 0 | 0 | 102374.2425 | 7.9126 | 3.724 | 0.488 | 13.7 | 14.8172 | 13.06 | 90 | 15
2012-05-12 | 0 | 0 | 0 | 102440.504 | 7.2161 | 3.395 | 0.488 | 13.7 | 14.1221 | 13.06 | 90 | 15
2012-05-12 01:00 | 0 | 0 | 0 | 102512.5075 | 6.9608 | 4.3815 | 0.488 | 13.7 | 13.6657 | 13.06 | 90 | 15
2012-05-12 02:00 | 0 | 0 | 0 | 102551.539 | 6.7284 | 2.456 | 0.488 | 13.7 | 13.1782 | 13.06 | 90 | 15
2012-05-12 03:00 | 0.72575 | 0.6885 | 0.7365 | 102586.0275 | 6.0784 | 1.752 | 0.488 | 13.7 | 13.0018 | 13.06 | 90 | 15
2012-05-12 04:00 | 32.6497 | 67.228 | 40.4108 | 102657.4335 | 5.8234 | 1.705 | 0.488 | 13.7 | 12.7944 | 13.06 | 90 | 15
2012-05-12 05:00 | 93.1778 | 269.3935 | 163.438 | 102722.18 | 6.4269 | 2.597 | 0.488 | 13.7 | 12.535 | 13.06 | 90 | 15
2012-05-12 06:00 | 161.0215 | 128.5182 | 209.166 | 102766.6565 | 7.2624 | 3.959 | 0.488 | 13.7 | 13.0537 | 13.06 | 90 | 15
2012-05-12 07:00 | 195.8155 | 259.4103 | 342.5545 | 102824.4375 | 7.9588 | 4.1 | 0.488 | 13.7 | 13.5412 | 13.06 | 90 | 15
2012-05-12 08:00 | 337.4062 | 101.3055 | 404.8883 | 102864.074 | 8.9106 | 4.523 | 0.488 | 13.7 | 13.9354 | 13.06 | 90 | 15
2012-05-12 09:00 | 368.1098 | 294.5168 | 594.8575 | 102884.043 | 9.7234 | 4.429 | 0.488 | 13.7 | 14.2363 | 13.06 | 90 | 15
2012-05-12 10:00 | 298.9808 | 419.572 | 643.1833 | 102891.6055 | 10.5821 | 4.429 | 0.488 | 13.7 | 14.8898 | 13.06 | 90 | 15
2012-05-12 11:00 | 375.2465 | 179.088 | 525.3965 | 102892.5155 | 11.1164 | 4.757 | 0.488 | 13.7 | 15.4396 | 13.06 | 90 | 15
2012-05-12 12:00 | 357.5077 | 222.9995 | 538.7447 | 102874.9685 | 11.6036 | 5.368 | 0.488 | 13.7 | 16.0308 | 13.06 | 90 | 15
2012-05-12 13:00 | 338.848 | 180.9998 | 475.1633 | 102846.531 | 11.905 | 5.8375 | 0.488 | 13.7 | 15.6263 | 13.06 | 90 | 15
2012-05-12 14:00 | 291.0145 | 157.736 | 397.641 | 102837.7535 | 11.998 | 5.9315 | 0.488 | 13.7 | 15.5848 | 13.06 | 90 | 15
2012-05-12 15:00 | 165.2032 | 445.0068 | 406.0675 | 102844.715 | 11.998 | 5.509 | 0.488 | 13.7 | 15.9167 | 13.06 | 90 | 15
2012-05-12 16:00 | 150.348 | 110.6775 | 197.2173 | 102874.363 | 11.7429 | 5.274 | 0.488 | 13.7 | 16.2072 | 13.06 | 90 | 15
2012-05-12 17:00 | 72.2305 | 366.2563 | 162.8 | 102909.7615 | 11.0696 | 4.6165 | 0.488 | 13.7 | 15.7508 | 13.06 | 90 | 15
2012-05-12 18:00 | 40.1243 | 31.923 | 44.695 | 102948.488 | 10.3035 | 3.865 | 0.488 | 13.7 | 15.2528 | 13.06 | 90 | 15
2012-05-12 19:00 | 0.34825 | 0.2915 | 0.35175 | 103001.133 | 9.143 | 2.738 | 0.488 | 13.7 | 14.7757 | 13.06 | 90 | 15
2012-05-12 20:00 | 0 | 0 | 0 | 103043.793 | 7.9593 | 2.503 | 0.488 | 13.7 | 13.7383 | 13.06 | 90 | 15
2012-05-12 21:00 | 0 | 0 | 0 | 103063.461 | 6.9841 | 1.705 | 0.488 | 13.7 | 12.9085 | 13.06 | 90 | 15
2012-05-12 22:00 | 0 | 0 | 0 | 103055.8945 | 6.2411 | 1.47 | 0.488 | 13.7 | 11.7363 | 13.06 | 90 | 15
2012-05-12 23:00 | 0 | 0 | 0 | 103038.3475 | 5.6144 | 1.329 | 0.488 | 13.7 | 11.0724 | 13.06 | 90 | 15
2012-05-13 | 0 | 0 | 0 | 103015.352 | 4.9411 | 1.517 | 0.488 | 13.7 | 10.1907 | 13.06 | 90 | 15
2012-05-13 01:00 | 0 | 0 | 0 | 102985.0975 | 4.3144 | 1.329 | 0.488 | 13.7 | 9.6409 | 13.06 | 90 | 15
2012-05-13 02:00 | 0 | 0 | 0 | 102953.0275 | 3.7805 | 1.094 | 0.488 | 13.7 | 9.3193 | 13.06 | 90 | 15
2012-05-13 03:00 | 1.0315 | 1.6322 | 1.0605 | 102930.6365 | 3.4086 | 1.047 | 0.488 | 13.7 | 9.0496 | 13.06 | 90 | 15
2012-05-13 04:00 | 33.8665 | 255.688 | 64.8127 | 102915.508 | 3.2001 | 0.6245 | 0.488 | 13.7 | 8.6139 | 13.06 | 90 | 15
2012-05-13 05:00 | 64.9283 | 562.9303 | 210.1933 | 102907.6445 | 3.6641 | 0.484 | 0.488 | 13.7 | 8.9977 | 13.06 | 90 | 15
2012-05-13 06:00 | 83.2198 | 721.221 | 377.5507 | 102891.004 | 4.8483 | 0.7185 | 0.488 | 13.7 | 11.0101 | 13.06 | 90 | 15
2012-05-13 07:00 | 95.371 | 811.697 | 541.2068 | 102871.9415 | 6.4499 | 0.625 | 0.488 | 13.7 | 12.5973 | 13.06 | 90 | 15
2012-05-13 08:00 | 107.0992 | 822.4132 | 658.394 | 102831.098 | 7.982 | 1.329 | 0.488 | 13.7 | 13.5309 | 13.06 | 90 | 15
2012-05-13 09:00 | 114.3885 | 854.8388 | 766.9982 | 102767.5585 | 9.1426 | 2.033 | 0.488 | 13.7 | 13.5101 | 13.06 | 90 | 15
2012-05-13 10:00 | 118.2873 | 874.0483 | 836.233 | 102697.066 | 10.0715 | 2.033 | 0.488 | 13.7 | 14.2051 | 13.06 | 90 | 15
2012-05-13 11:00 | 118.6192 | 879.8805 | 858.1425 | 102624.754 | 10.8839 | 2.268 | 0.488 | 13.7 | 14.8587 | 13.06 | 90 | 15
2012-05-13 12:00 | 115.9215 | 884.1693 | 840.3133 | 102532.18 | 11.6269 | 2.268 | 0.488 | 13.7 | 15.1802 | 13.06 | 90 | 15
2012-05-13 13:00 | 128.5087 | 810.8502 | 744.1638 | 102449.2775 | 12.3466 | 2.409 | 0.488 | 13.7 | 15.6367 | 13.06 | 90 | 15
2012-05-13 14:00 | 105.7032 | 841.2542 | 665.554 | 102350.6445 | 12.7875 | 1.846 | 0.488 | 13.7 | 16.2072 | 13.06 | 90 | 15
2012-05-13 15:00 | 95.9928 | 789.899 | 525.3597 | 102298.301 | 13.1356 | 1.846 | 0.488 | 13.7 | 16.508 | 13.06 | 90 | 15
2012-05-13 16:00 | 82.9597 | 707.71 | 366.3503 | 102252.3125 | 13.205 | 1.658 | 0.488 | 13.7 | 16.7881 | 13.06 | 90 | 15
2012-05-13 17:00 | 76.207 | 455.1363 | 193.0983 | 102196.3435 | 13.0894 | 1 | 0.488 | 13.7 | 16.8503 | 13.06 | 90 | 15
2012-05-13 18:00 | 32.269 | 220.209 | 57.9327 | 102154.2855 | 12.7411 | 0.765 | 0.488 | 13.7 | 16.6221 | 13.06 | 90 | 15
2012-05-13 19:00 | 0.54675 | 0.6805 | 0.5575 | 102129.1755 | 11.836 | 1.329 | 0.488 | 13.7 | 15.6574 | 13.06 | 90 | 15
2012-05-13 20:00 | 0 | 0 | 0 | 102115.863 | 10.5824 | 1.658 | 0.488 | 13.7 | 13.7383 | 13.06 | 90 | 15
2012-05-13 21:00 | 0 | 0 | 0 | 102076.832 | 9.7465 | 1.8925 | 0.488 | 13.7 | 12.2135 | 13.06 | 90 | 15
2012-05-13 22:00 | 0 | 0 | 0 | 102019.953 | 8.7021 | 2.127 | 0.488 | 13.7 | 11.6118 | 13.06 | 90 | 15
2012-05-13 23:00 | 0 | 0 | 0 | 101970.9415 | 7.8429 | 1.846 | 0.488 | 13.7 | 10.9998 | 13.06 | 90 | 15
2012-05-14 | 0 | 0 | 0 | 101943.711 | 7.2626 | 2.08 | 0.488 | 13.7 | 10.7612 | 13.06 | 90 | 15
2012-05-14 01:00 | 0 | 0 | 0 | 101891.3715 | 6.5429 | 2.362 | 0.488 | 13.7 | 10.533 | 13.06 | 90 | 15
2012-05-14 02:00 | 0 | 0 | 0 | 101834.4885 | 5.9854 | 2.456 | 0.488 | 13.7 | 11.2176 | 13.06 | 90 | 15
2012-05-14 03:00 | 1.3375 | 1.458 | 1.37 | 101804.535 | 5.3359 | 2.362 | 0.488 | 13.7 | 11.3628 | 13.06 | 90 | 15
2012-05-14 04:00 | 42.1 | 159.6393 | 61.7335 | 101773.0705 | 5.0804 | 2.127 | 0.488 | 13.7 | 11.0516 | 13.06 | 90 | 15
2012-05-14 05:00 | 90.454 | 383.0888 | 192.5025 | 101744.023 | 5.846 | 2.456 | 0.488 | 13.7 | 11.5392 | 13.06 | 90 | 15
2012-05-14 06:00 | 96.3602 | 654.2642 | 366.227 | 101701.0625 | 7.4018 | 3.1605 | 0.488 | 13.7 | 12.7529 | 13.06 | 90 | 15
2012-05-14 07:00 | 103.7995 | 772.7302 | 530.6337 | 101633.5935 | 9.2591 | 3.301 | 0.488 | 13.7 | 14.2466 | 13.06 | 90 | 15
2012-05-14 08:00 | 104.701 | 848.581 | 675.8573 | 101556.4415 | 11.0929 | 3.3015 | 0.488 | 13.7 | 15.2217 | 13.06 | 90 | 15
2012-05-14 09:00 | 114.0015 | 851.0315 | 765.3148 | 101488.9765 | 12.6483 | 3.677 | 0.488 | 13.7 | 16.2072 | 13.06 | 90 | 15
2012-05-14 10:00 | 115.8533 | 880.4675 | 841.2965 | 101401.84 | 13.9715 | 3.959 | 0.488 | 13.7 | 16.9956 | 13.06 | 90 | 15
2012-05-14 11:00 | 191.8455 | 689.695 | 773.046 | 101306.836 | 14.9234 | 4.147 | 0.488 | 13.7 | 17.6491 | 13.06 | 90 | 15
2012-05-14 12:00 | 245.475 | 573.999 | 717.2237 | 101206.6915 | 16.0145 | 4.476 | 0.488 | 13.7 | 18.3856 | 13.06 | 90 | 15
2012-05-14 13:00 | 234.134 | 544.5263 | 648.5248 | 101112.5935 | 16.6875 | 4.476 | 0.488 | 13.7 | 18.759 | 13.06 | 90 | 15
2012-05-14 14:00 | 142.0722 | 657.1928 | 580.8117 | 101043.918 | 16.92 | 4.382 | 0.488 | 13.7 | 19.1843 | 13.06 | 90 | 15
2012-05-14 15:00 | 165.0145 | 450.0007 | 414.9475 | 100989.1565 | 16.8968 | 4.335 | 0.488 | 13.7 | 19.62 | 13.06 | 90 | 15
2012-05-14 16:00 | 197.4818 | 136.2745 | 252.9503 | 100956.4805 | 16.3859 | 4.006 | 0.488 | 13.7 | 19.6926 | 13.06 | 90 | 15
2012-05-14 17:00 | 113.5817 | 37.1115 | 124.2875 | 100921.3865 | 16.0144 | 2.832 | 0.488 | 13.7 | 19.6304 | 13.06 | 90 | 15
2012-05-14 18:00 | 33.7332 | 0.30775 | 33.7765 | 100904.441 | 15.4805 | 1.282 | 0.488 | 13.7 | 19.2258 | 13.06 | 90 | 15
2012-05-14 19:00 | 0.41325 | 0 | 0.41325 | 100892.336 | 15.2016 | 0.5775 | 0.488 | 13.7 | 18.5204 | 13.06 | 90 | 15
2012-05-14 20:00 | 0 | 0 | 0 | 100876 | 14.5056 | 1.282 | 0.488 | 13.7 | 16.7051 | 13.06 | 90 | 15
2012-05-14 21:00 | 0 | 0 | 0 | 100848.164 | 13.8556 | 1.376 | 0.488 | 13.7 | 16.0827 | 13.06 | 90 | 15
2012-05-14 22:00 | 0 | 0 | 0 | 100784.629 | 12.9965 | 1.423 | 0.488 | 13.7 | 15.4707 | 13.06 | 90 | 15
2012-05-14 23:00 | 0 | 0 | 0 | 100723.512 | 12.3235 | 1 | 0.488 | 13.7 | 15.5744 | 13.06 | 90 | 15
2012-05-15 | 0 | 0 | 0 | 100665.727 | 11.8359 | 1.47 | 0.488 | 13.7 | 14.8068 | 13.06 | 90 | 15
2012-05-15 01:00 | 0 | 0 | 0 | 100668.449 | 10.9536 | 3.3955 | 0.488 | 13.7 | 14.1014 | 13.06 | 90 | 15
2012-05-15 02:00 | 0 | 0 | 0 | 100639.1055 | 9.7235 | 2.5035 | 0.488 | 13.7 | 13.8524 | 13.06 | 90 | 15
2012-05-15 03:00 | 0.57925 | 0 | 0.57925 | 100578.5935 | 9.2359 | 1.47 | 0.488 | 13.7 | 13.645 | 13.06 | 90 | 15
2012-05-15 04:00 | 17.1365 | 0 | 17.1365 | 100576.172 | 8.9108 | 2.409 | 0.488 | 13.7 | 13.6139 | 13.06 | 90 | 15
2012-05-15 05:00 | 28.6825 | 0 | 28.6825 | 100550.4535 | 8.5161 | 2.597 | 0.488 | 13.7 | 13.5412 | 13.06 | 90 | 15
2012-05-15 06:00 | 74.1833 | 2.6408 | 75.4442 | 100474.512 | 8.5396 | 2.597 | 0.488 | 13.7 | 13.7798 | 13.06 | 90 | 15
2012-05-15 07:00 | 215.0967 | 126.7322 | 283.3015 | 100393.4295 | 9.468 | 3.865 | 0.488 | 13.7 | 14.2674 | 13.06 | 90 | 15
2012-05-15 08:00 | 187.459 | 529.5818 | 545.3697 | 100316.578 | 10.4661 | 4.288 | 0.488 | 13.7 | 14.4541 | 13.06 | 90 | 15
2012-05-15 09:00 | 171.152 | 454.4195 | 523.773 | 100268.1715 | 10.0023 | 4.288 | 0.488 | 13.7 | 15.1491 | 13.06 | 90 | 15
2012-05-15 10:00 | 284.4047 | 110.3738 | 373.9122 | 100192.531 | 11.3484 | 3.959 | 0.488 | 13.7 | 15.3047 | 13.06 | 90 | 15
2012-05-15 11:00 | 390.0043 | 114.9018 | 487.11 | 100135.0505 | 11.4179 | 5.133 | 0.488 | 13.7 | 14.5267 | 13.06 | 90 | 15
2012-05-15 12:00 | 327.803 | 85.4213 | 398.349 | 100122.6445 | 10.1411 | 4.194 | 0.488 | 13.7 | 13.2197 | 13.06 | 90 | 15
2012-05-15 13:00 | 239.0087 | 25.4752 | 258.4688 | 100114.1715 | 10.3034 | 4.7105 | 0.488 | 13.7 | 13.7902 | 13.06 | 90 | 15
2012-05-15 14:00 | 207.4265 | 26.2243 | 224.82 | 100113.8715 | 10.629 | 4.5225 | 0.488 | 13.7 | 14.2259 | 13.06 | 90 | 15
2012-05-15 15:00 | 171.8485 | 29.2295 | 189.2385 | 100147.453 | 10.1411 | 4.7105 | 0.488 | 13.7 | 13.8421 | 13.06 | 90 | 15
2012-05-15 16:00 | 109.117 | 33.0165 | 121.521 | 100208.266 | 9.8161 | 4.429 | 0.488 | 13.7 | 13.7072 | 13.06 | 90 | 15
2012-05-15 17:00 | 62.0902 | 1.9483 | 62.5782 | 100267.871 | 9.9089 | 4.4755 | 0.488 | 13.7 | 14.0703 | 13.06 | 90 | 15
2012-05-15 18:00 | 37.9832 | 17.0225 | 40.346 | 100341.996 | 9.6303 | 4.7105 | 0.488 | 13.7 | 14.2674 | 13.06 | 90 | 15
2012-05-15 19:00 | 0.40025 | 0 | 0.40025 | 100425.5 | 8.7714 | 4.6165 | 0.488 | 13.7 | 13.5931 | 13.06 | 90 | 15
2012-05-15 20:00 | 0 | 0 | 0 | 100521.4065 | 8.1214 | 3.865 | 0.488 | 13.7 | 13.313 | 13.06 | 90 | 15
2012-05-15 21:00 | 0 | 0 | 0 | 100582.828 | 7.7968 | 3.536 | 0.488 | 13.7 | 13.0433 | 13.06 | 90 | 15
2012-05-15 22:00 | 0 | 0 | 0 | 100644.2425 | 7.634 | 3.583 | 0.488 | 13.7 | 12.95 | 13.06 | 90 | 15
2012-05-15 23:00 | 0 | 0 | 0 | 100712.625 | 7.7503 | 5.274 | 0.488 | 13.7 | 12.3068 | 13.06 | 90 | 15
2012-05-16 | 0 | 0 | 0 | 100813.371 | 7.286 | 6.824 | 0.488 | 13.7 | 12.3898 | 13.06 | 90 | 15
2012-05-16 01:00 | 0 | 0 | 0 | 100934.3985 | 6.4968 | 6.448 | 0.488 | 13.7 | 12.1408 | 13.06 | 90 | 15
2012-05-16 02:00 | 0 | 0 | 0 | 101056.93 | 6.1945 | 6.401 | 0.488 | 13.7 | 12.3172 | 13.06 | 90 | 15
2012-05-16 03:00 | 0.9145 | 0 | 0.9145 | 101169.4805 | 5.8231 | 5.415 | 0.488 | 13.7 | 12.2757 | 13.06 | 90 | 15
2012-05-16 04:00 | 31.553 | 0.02825 | 31.5565 | 101276.883 | 5.591 | 4.382 | 0.488 | 13.7 | 11.923 | 13.06 | 90 | 15
2012-05-16 05:00 | 106.5755 | 78.0703 | 124.7638 | 101372.797 | 5.7304 | 4.6165 | 0.488 | 13.7 | 11.7467 | 13.06 | 90 | 15
2012-05-16 06:00 | 104.0955 | 614.561 | 364.1128 | 101435.7265 | 6.4036 | 5.133 | 0.488 | 13.7 | 12.1305 | 13.06 | 90 | 15
2012-05-16 07:00 | 129.5567 | 652.5997 | 492.1357 | 101478.082 | 7.7733 | 5.509 | 0.488 | 13.7 | 12.5143 | 13.06 | 90 | 15
2012-05-16 08:00 | 147.3345 | 630.219 | 573.8075 | 101512.875 | 8.8878 | 6.401 | 0.488 | 13.7 | 12.8773 | 13.06 | 90 | 15
2012-05-16 09:00 | 340.27 | 80.8607 | 401.3893 | 101531.9375 | 9.491 | 7.1055 | 0.488 | 13.7 | 13.7798 | 13.06 | 90 | 15
2012-05-16 10:00 | 369.2065 | 238.0095 | 566.771 | 101553.4175 | 9.398 | 7.528 | 0.488 | 13.7 | 13.6139 | 13.06 | 90 | 15
2012-05-16 11:00 | 244.4923 | 570.528 | 727.9045 | 101569.4535 | 9.8624 | 7.3405 | 0.488 | 13.7 | 14.5163 | 13.06 | 90 | 15
2012-05-16 12:00 | 369.851 | 105.5948 | 457.4688 | 101583.6715 | 9.9321 | 6.7295 | 0.488 | 13.7 | 15.0972 | 13.06 | 90 | 15
2012-05-16 13:00 | 293.2985 | 345.3863 | 559.8697 | 101604.8515 | 10.8606 | 7.1525 | 0.488 | 13.7 | 15.4914 | 13.06 | 90 | 15
2012-05-16 14:00 | 202.1905 | 575.198 | 588.1392 | 101631.777 | 11.348 | 7.1525 | 0.488 | 13.7 | 15.7819 | 13.06 | 90 | 15
2012-05-16 15:00 | 134.3695 | 677.723 | 505.0345 | 101672.9215 | 11.1395 | 7.012 | 0.488 | 13.7 | 15.7093 | 13.06 | 90 | 15
2012-05-16 16:00 | 92.6342 | 539.3948 | 315.6388 | 101732.2265 | 9.8394 | 6.2135 | 0.488 | 13.7 | 15.9582 | 13.06 | 90 | 15
2012-05-16 17:00 | 64.2998 | 461.3045 | 183.514 | 101786.082 | 9.2359 | 4.8045 | 0.488 | 13.7 | 15.7508 | 13.06 | 90 | 15
2012-05-16 18:00 | 30.5862 | 9.8498 | 31.1137 | 101832.672 | 8.8876 | 3.3485 | 0.488 | 13.7 | 15.0143 | 13.06 | 90 | 15
2012-05-16 19:00 | 1.087 | 0.9355 | 1.1087 | 101883.5035 | 8.2609 | 2.926 | 0.488 | 13.7 | 14.3919 | 13.06 | 90 | 15
2012-05-16 20:00 | 0 | 0 | 0 | 101947.3435 | 7.2163 | 3.0195 | 0.488 | 13.7 | 13.5827 | 13.06 | 90 | 15
2012-05-16 21:00 | 0 | 0 | 0 | 101989.6995 | 6.2411 | 2.409 | 0.488 | 13.7 | 12.8047 | 13.06 | 90 | 15
2012-05-16 22:00 | 0 | 0 | 0 | 102000.594 | 5.3824 | 2.08 | 0.488 | 13.7 | 11.3836 | 13.06 | 90 | 15
2012-05-16 23:00 | 0 | 0 | 0 | 102014.508 | 4.5696 | 1.893 | 0.488 | 13.7 | 10.0247 | 13.06 | 90 | 15
2012-05-17 | 0 | 0 | 0 | 102031.4495 | 3.9661 | 1.517 | 0.488 | 13.7 | 9.6201 | 13.06 | 90 | 15
2012-05-17 01:00 | 0 | 0 | 0 | 102018.7425 | 3.4551 | 1.188 | 0.488 | 13.7 | 9.2363 | 13.06 | 90 | 15
2012-05-17 02:00 | 0 | 0 | 0 | 102009.969 | 2.8284 | 1.376 | 0.488 | 13.7 | 9.1118 | 13.06 | 90 | 15
2012-05-17 03:00 | 2.2975 | 6.0793 | 2.4783 | 102030.8435 | 2.2945 | 1.329 | 0.488 | 13.7 | 9.0081 | 13.06 | 90 | 15
2012-05-17 04:00 | 37.4528 | 288.085 | 74.8522 | 102040.5275 | 2.0853 | 1.188 | 0.488 | 13.7 | 9.0392 | 13.06 | 90 | 15
2012-05-17 05:00 | 66.5973 | 576.502 | 221.8417 | 102045.672 | 2.8053 | 1.376 | 0.488 | 13.7 | 9.6824 | 13.06 | 90 | 15
2012-05-17 06:00 | 84.4077 | 726.2675 | 388.5085 | 102012.9965 | 4.3144 | 2.0335 | 0.488 | 13.7 | 11.4458 | 13.06 | 90 | 15
2012-05-17 07:00 | 95.843 | 813.6165 | 550.838 | 101933.121 | 5.9623 | 2.362 | 0.488 | 13.7 | 13.0018 | 13.06 | 90 | 15
2012-05-17 08:00 | 123.5493 | 827.4842 | 685.315 | 101875.9415 | 7.425 | 2.315 | 0.488 | 13.7 | 14.2881 | 13.06 | 90 | 15
2012-05-17 09:00 | 201.543 | 728.8797 | 765.007 | 101798.1835 | 8.725 | 1.846 | 0.488 | 13.7 | 15.1491 | 13.06 | 90 | 15
2012-05-17 10:00 | 147.3798 | 858.6215 | 859.8485 | 101725.57 | 9.9088 | 1.9865 | 0.488 | 13.7 | 15.813 | 13.06 | 90 | 15
2012-05-17 11:00 | 288.701 | 615.432 | 811.2825 | 101631.172 | 10.8839 | 2.08 | 0.488 | 13.7 | 16.3732 | 13.06 | 90 | 15
2012-05-17 12:00 | 267.9712 | 636.861 | 794.0685 | 101548.879 | 11.6501 | 2.127 | 0.488 | 13.7 | 16.6636 | 13.06 | 90 | 15
2012-05-17 13:00 | 275.3617 | 568.7948 | 712.9415 | 101438.445 | 12.4396 | 2.08 | 0.488 | 13.7 | 17.0371 | 13.06 | 90 | 15
2012-05-17 14:00 | 239.4418 | 524.3285 | 594.9897 | 101364.625 | 13.0891 | 2.0805 | 0.488 | 13.7 | 17.4001 | 13.06 | 90 | 15
2012-05-17 15:00 | 251.1567 | 288.5995 | 413.2842 | 101274.7655 | 13.5305 | 2.691 | 0.488 | 13.7 | 17.9395 | 13.06 | 90 | 15
2012-05-17 16:00 | 205.0055 | 114.7802 | 253.4897 | 101204.2695 | 13.763 | 3.114 | 0.488 | 13.7 | 18.0018 | 13.06 | 90 | 15
2012-05-17 17:00 | 124.0242 | 38.1968 | 134.8707 | 101141.3395 | 13.6235 | 3.442 | 0.488 | 13.7 | 17.8462 | 13.06 | 90 | 15
2012-05-17 18:00 | 42.09 | 5.2812 | 42.95 | 101094.746 | 13.1359 | 2.832 | 0.488 | 13.7 | 17.6076 | 13.06 | 90 | 15
2012-05-17 19:00 | 1.1683 | 0 | 1.1683 | 101039.078 | 12.5556 | 2.832 | 0.488 | 13.7 | 17.3379 | 13.06 | 90 | 15
2012-05-17 20:00 | 0 | 0 | 0 | 100990.973 | 11.8126 | 3.0665 | 0.488 | 13.7 | 16.6844 | 13.06 | 90 | 15
2012-05-17 21:00 | 0 | 0 | 0 | 100970.3985 | 11.0696 | 2.362 | 0.488 | 13.7 | 16.1346 | 13.06 | 90 | 15
2012-05-17 22:00 | 0 | 0 | 0 | 100923.5 | 10.4661 | 2.0335 | 0.488 | 13.7 | 15.9997 | 13.06 | 90 | 15
2012-05-17 23:00 | 0 | 0 | 0 | 100851.797 | 10.1177 | 2.221 | 0.488 | 13.7 | 15.9997 | 13.06 | 90 | 15
2012-05-18 | 0 | 0 | 0 | 100770.1095 | 9.9324 | 2.409 | 0.488 | 13.7 | 15.9997 | 13.06 | 90 | 15
2012-05-18 01:00 | 0 | 0 | 0 | 100686 | 9.9786 | 3.2075 | 0.488 | 13.7 | 16.1138 | 13.06 | 90 | 15
2012-05-18 02:00 | 0 | 0 | 0 | 100595.5355 | 10.0712 | 4.006 | 0.488 | 13.7 | 16.2279 | 13.06 | 90 | 15
2012-05-18 03:00 | 0.88825 | 0 | 0.88825 | 100514.453 | 10.234 | 4.757 | 0.488 | 13.7 | 16.1553 | 13.06 | 90 | 15
2012-05-18 04:00 | 29.88 | 0.3645 | 29.9378 | 100468.7655 | 10.234 | 4.5695 | 0.488 | 13.7 | 16.0412 | 13.06 | 90 | 15
2012-05-18 05:00 | 92.5465 | 1.96 | 93.0888 | 100407.043 | 10.3734 | 4.804 | 0.488 | 13.7 | 15.8234 | 13.06 | 90 | 15
2012-05-18 06:00 | 162.7593 | 123.82 | 220.2618 | 100355.3045 | 10.9071 | 5.18 | 0.488 | 13.7 | 15.6989 | 13.06 | 90 | 15
2012-05-18 07:00 | 224.7357 | 382.7527 | 436.9335 | 100291.4685 | 12.2306 | 5.6025 | 0.488 | 13.7 | 15.8026 | 13.06 | 90 | 15
2012-05-18 08:00 | 344.188 | 186.2568 | 471.3222 | 100238.824 | 13.7163 | 6.73 | 0.488 | 13.7 | 16.062 | 13.06 | 90 | 15
2012-05-18 09:00 | 314.7212 | 346.751 | 583.6015 | 100183.461 | 14.8769 | 7.012 | 0.488 | 13.7 | 16.7259 | 13.06 | 90 | 15
2012-05-18 10:00 | 298.9577 | 360.8007 | 598.549 | 100191.6285 | 15.3643 | 7.106 | 0.488 | 13.7 | 17.3171 | 13.06 | 90 | 15
2012-05-18 11:00 | 156.7978 | 10.8383 | 166.004 | 100214.625 | 15.0859 | 5.8845 | 0.488 | 13.7 | 18.3233 | 13.06 | 90 | 15
2012-05-18 12:00 | 76.4253 | 0 | 76.4253 | 100216.4335 | 15.3878 | 3.912 | 0.488 | 13.7 | 19.2881 | 13.06 | 90 | 15
2012-05-18 13:00 | 83.2168 | 0 | 83.2168 | 100239.7345 | 15.8284 | 4.1 | 0.488 | 13.7 | 19.3814 | 13.06 | 90 | 15
2012-05-18 14:00 | 80.174 | 0 | 80.174 | 100273.6175 | 15.4573 | 2.55 | 0.488 | 13.7 | 17.981 | 13.06 | 90 | 15
2012-05-18 15:00 | 63.2615 | 0 | 63.2615 | 100291.469 | 15.62 | 2.362 | 0.488 | 13.7 | 18.5101 | 13.06 | 90 | 15
2012-05-18 16:00 | 36.8443 | 0 | 36.8443 | 100338.9725 | 15.1325 | 3.6775 | 0.488 | 13.7 | 18.5723 | 13.06 | 90 | 15
2012-05-18 17:00 | 29.2293 | 0 | 29.2293 | 100374.0625 | 13.9249 | 2.597 | 0.488 | 13.7 | 18.7175 | 13.06 | 90 | 15
2012-05-18 18:00 | 9.3885 | 0 | 9.3885 | 100408.25 | 13.5073 | 3.536 | 0.488 | 13.7 | 18.6034 | 13.06 | 90 | 15
2012-05-18 19:00 | 0.39375 | 0 | 0.39375 | 100444.5585 | 13.0894 | 3.395 | 0.488 | 13.7 | 18.4789 | 13.06 | 90 | 15
2012-05-18 20:00 | 0 | 0 | 0 | 100486.3125 | 13.02 | 3.583 | 0.488 | 13.7 | 18.147 | 13.06 | 90 | 15
2012-05-18 21:00 | 0 | 0 | 0 | 100520.805 | 13.1356 | 3.865 | 0.488 | 13.7 | 17.8047 | 13.06 | 90 | 15
2012-05-18 22:00 | 0 | 0 | 0 | 100550.453 | 13.1819 | 3.442 | 0.488 | 13.7 | 17.5972 | 13.06 | 90 | 15
2012-05-18 23:00 | 0 | 0 | 0 | 100572.8435 | 13.02 | 3.2075 | 0.488 | 13.7 | 17.2445 | 13.06 | 90 | 15
2012-05-19 | 0 | 0 | 0 | 100596.441 | 12.9038 | 3.536 | 0.488 | 13.7 | 17.1408 | 13.06 | 90 | 15
2012-05-19 01:00 | 0 | 0 | 0 | 100608.242 | 12.6946 | 3.2545 | 0.488 | 13.7 | 16.9644 | 13.06 | 90 | 15
2012-05-19 02:00 | 0 | 0 | 0 | 100626.3985 | 12.2073 | 2.785 | 0.488 | 13.7 | 16.7155 | 13.06 | 90 | 15
2012-05-19 03:00 | 1.9655 | 0 | 1.9655 | 100647.2735 | 11.9515 | 2.879 | 0.488 | 13.7 | 16.4873 | 13.06 | 90 | 15
2012-05-19 04:00 | 31.5855 | 0 | 31.5855 | 100683.2735 | 12.4164 | 3.301 | 0.488 | 13.7 | 16.2591 | 13.06 | 90 | 15
2012-05-19 05:00 | 113.7188 | 63.2912 | 133.4822 | 100706.2695 | 12.9501 | 3.442 | 0.488 | 13.7 | 16.3317 | 13.06 | 90 | 15
2012-05-19 06:00 | 171.103 | 217.8558 | 262.4567 | 100708.6875 | 13.8785 | 4.006 | 0.488 | 13.7 | 16.8088 | 13.06 | 90 | 15
2012-05-19 07:00 | 223.724 | 302.6735 | 396.835 | 100700.219 | 14.9234 | 3.489 | 0.488 | 13.7 | 17.6283 | 13.06 | 90 | 15
2012-05-19 08:00 | 214.2088 | 451.3777 | 522.4647 | 100685.09 | 16.0377 | 3.067 | 0.488 | 13.7 | 18.2092 | 13.06 | 90 | 15
2012-05-19 09:00 | 328.851 | 137.0358 | 434.043 | 100656.652 | 16.7804 | 2.926 | 0.488 | 13.7 | 18.4686 | 13.06 | 90 | 15
2012-05-19 10:00 | 375.7345 | 82.1688 | 443.885 | 100619.738 | 17.2677 | 2.597 | 0.488 | 13.7 | 19.3918 | 13.06 | 90 | 15
2012-05-19 11:00 | 383.9125 | 67.3575 | 441.3682 | 100603.7035 | 17.9181 | 2.315 | 0.488 | 13.7 | 19.9416 | 13.06 | 90 | 15
2012-05-19 12:00 | 279.491 | 397.9525 | 609.3098 | 100569.816 | 18.4984 | 1.423 | 0.488 | 13.7 | 20.6573 | 13.06 | 90 | 15
2012-05-19 13:00 | 206.5352 | 503.5758 | 595.36 | 100529.578 | 19.2413 | 0.8125 | 0.488 | 13.7 | 21.0204 | 13.06 | 90 | 15
2012-05-19 14:00 | 263.6628 | 278.624 | 449.6148 | 100485.105 | 19.8445 | 0.39 | 0.488 | 13.7 | 21.425 | 13.06 | 90 | 15
2012-05-19 15:00 | 173.7618 | 225.2067 | 303.4038 | 100448.7965 | 20.17 | 1.376 | 0.488 | 13.7 | 21.9229 | 13.06 | 90 | 15
2012-05-19 16:00 | 136.01 | 42.8828 | 153.8913 | 100435.785 | 20.077 | 2.127 | 0.488 | 13.7 | 21.5598 | 13.06 | 90 | 15
2012-05-19 17:00 | 74.274 | 76.3812 | 91.7325 | 100416.727 | 19.9144 | 1.564 | 0.488 | 13.7 | 21.4665 | 13.06 | 90 | 15
2012-05-19 18:00 | 36.4667 | 134.0708 | 52.8845 | 100437.297 | 19.0091 | 1.9395 | 0.488 | 13.7 | 21.5391 | 13.06 | 90 | 15
2012-05-19 19:00 | 2.0827 | 2.8635 | 2.173 | 100427.316 | 17.9872 | 2.033 | 0.488 | 13.7 | 20.6366 | 13.06 | 90 | 15
2012-05-19 20:00 | 0 | 0 | 0 | 100427.3165 | 17.0126 | 2.268 | 0.488 | 13.7 | 19.2673 | 13.06 | 90 | 15
2012-05-19 21:00 | 0 | 0 | 0 | 100425.8045 | 16.3859 | 1.9865 | 0.488 | 13.7 | 18.9665 | 13.06 | 90 | 15
2012-05-19 22:00 | 0 | 0 | 0 | 100405.5315 | 15.8748 | 1.893 | 0.488 | 13.7 | 18.1781 | 13.06 | 90 | 15
2012-05-19 23:00 | 0 | 0 | 0 | 100365.8985 | 15.805 | 1.564 | 0.488 | 13.7 | 17.1304 | 13.06 | 90 | 15
2012-05-20 | 0 | 0 | 0 | 100350.4685 | 15.7819 | 1.094 | 0.488 | 13.7 | 16.9437 | 13.06 | 90 | 15
2012-05-20 01:00 | 0 | 0 | 0 | 100350.7695 | 15.62 | 1.047 | 0.488 | 13.7 | 16.508 | 13.06 | 90 | 15
2012-05-20 02:00 | 0 | 0 | 0 | 100319.3045 | 15.5271 | 0.9535 | 0.488 | 13.7 | 16.7881 | 13.06 | 90 | 15
2012-05-20 03:00 | 0.22775 | 0 | 0.22775 | 100336.8515 | 14.7607 | 1.282 | 0.488 | 13.7 | 18.3337 | 13.06 | 90 | 15
2012-05-20 04:00 | 2.4995 | 0 | 2.4995 | 100318.3945 | 14.691 | 1.329 | 0.488 | 13.7 | 17.7632 | 13.06 | 90 | 15
2012-05-20 05:00 | 59.8252 | 13.09 | 63.9838 | 100293.8865 | 14.8536 | 1.564 | 0.488 | 13.7 | 17.1927 | 13.06 | 90 | 15
2012-05-20 06:00 | 119.501 | 11.1623 | 123.743 | 100271.1995 | 15.4805 | 2.644 | 0.488 | 13.7 | 18.2507 | 13.06 | 90 | 15
2012-05-20 07:00 | 149.5735 | 11.1177 | 155.9218 | 100278.156 | 15.7125 | 3.2075 | 0.488 | 13.7 | 19.1428 | 13.06 | 90 | 15
2012-05-20 08:00 | 123.4483 | 0.3525 | 123.6903 | 100261.5155 | 15.527 | 2.55 | 0.488 | 13.7 | 19.1221 | 13.06 | 90 | 15
2012-05-20 09:00 | 182.2328 | 0.3725 | 182.5217 | 100222.1835 | 15.7589 | 1.8455 | 0.488 | 13.7 | 19.454 | 13.06 | 90 | 15
2012-05-20 10:00 | 309.6932 | 41.7933 | 344.8885 | 100180.129 | 16.2931 | 1.094 | 0.488 | 13.7 | 20.4706 | 13.06 | 90 | 15
2012-05-20 11:00 | 309.43 | 211.8738 | 490.548 | 100153.8085 | 17.3377 | 1.329 | 0.488 | 13.7 | 21.788 | 13.06 | 90 | 15
2012-05-20 12:00 | 329.2872 | 158.1772 | 461.827 | 100121.7345 | 18.1966 | 1.329 | 0.488 | 13.7 | 22.5453 | 13.06 | 90 | 15
2012-05-20 13:00 | 302.479 | 419.588 | 625.4043 | 100067.883 | 19.0087 | 1.235 | 0.488 | 13.7 | 22.566 | 13.06 | 90 | 15
2012-05-20 14:00 | 195.3795 | 588.7418 | 594.599 | 100003.1365 | 19.8678 | 1.235 | 0.488 | 13.7 | 23.0536 | 13.06 | 90 | 15
2012-05-20 15:00 | 142.4303 | 589.171 | 473.037 | 99958.3555 | 20.4949 | 1.517 | 0.488 | 13.7 | 23.4167 | 13.06 | 90 | 15
2012-05-20 16:00 | 93.295 | 615.197 | 350.7217 | 99920.2345 | 20.727 | 2.08 | 0.488 | 13.7 | 23.6137 | 13.06 | 90 | 15
2012-05-20 17:00 | 94.8438 | 316.6343 | 186.147 | 99903.8985 | 20.4714 | 2.456 | 0.488 | 13.7 | 22.8565 | 13.06 | 90 | 15
2012-05-20 18:00 | 50.8405 | 78.7505 | 61.369 | 99925.6835 | 19.6593 | 2.362 | 0.488 | 13.7 | 19.869 | 13.06 | 90 | 15
2012-05-20 19:00 | 2.6848 | 0.59125 | 2.7027 | 99955.332 | 18.5446 | 2.362 | 0.488 | 13.7 | 18.4167 | 13.06 | 90 | 15
2012-05-20 20:00 | 0 | 0 | 0 | 99962.293 | 17.5696 | 2.221 | 0.488 | 13.7 | 18.4686 | 13.06 | 90 | 15
2012-05-20 21:00 | 0 | 0 | 0 | 99955.9375 | 16.8268 | 2.456 | 0.488 | 13.7 | 18.0744 | 13.06 | 90 | 15
2012-05-20 22:00 | 0 | 0 | 0 | 99905.4105 | 16.1771 | 1.9865 | 0.488 | 13.7 | 17.3275 | 13.06 | 90 | 15
2012-05-20 23:00 | 0 | 0 | 0 | 99884.84 | 15.3411 | 2.362 | 0.488 | 13.7 | 16.7051 | 13.06 | 90 | 15
2012-05-21 | 0 | 0 | 0 | 99820.395 | 14.7375 | 2.221 | 0.488 | 13.7 | 16.4873 | 13.06 | 90 | 15
2012-05-21 01:00 | 0 | 0 | 0 | 99752.32 | 14.4586 | 2.785 | 0.488 | 13.7 | 16.4769 | 13.06 | 90 | 15
2012-05-21 02:00 | 0 | 0 | 0 | 99688.785 | 14.0177 | 3.114 | 0.488 | 13.7 | 16.0205 | 13.06 | 90 | 15
2012-05-21 03:00 | 2.0892 | 0 | 2.0892 | 99631.3005 | 13.9249 | 3.2545 | 0.488 | 13.7 | 15.6781 | 13.06 | 90 | 15
2012-05-21 04:00 | 35.152 | 0.02825 | 35.1555 | 99615.266 | 13.6468 | 3.0665 | 0.488 | 13.7 | 15.2632 | 13.06 | 90 | 15
2012-05-21 05:00 | 108.7848 | 7.7275 | 111.2018 | 99611.332 | 13.7629 | 2.879 | 0.488 | 13.7 | 16.3213 | 13.06 | 90 | 15
2012-05-21 06:00 | 153.758 | 333.6162 | 304.4495 | 99568.668 | 14.8771 | 3.161 | 0.488 | 13.7 | 17.5868 | 13.06 | 90 | 15
2012-05-21 07:00 | 174.0482 | 550.2287 | 483.8145 | 99536.297 | 16.7569 | 3.3015 | 0.488 | 13.7 | 18.2819 | 13.06 | 90 | 15
2012-05-21 08:00 | 326.8888 | 262.7353 | 506.4817 | 99487.8905 | 18.8004 | 3.3015 | 0.488 | 13.7 | 19.2466 | 13.06 | 90 | 15
2012-05-21 09:00 | 342.8247 | 338.6465 | 607.6368 | 99450.0705 | 20.425 | 3.771 | 0.488 | 13.7 | 20.4291 | 13.06 | 90 | 15
2012-05-21 10:00 | 406.5485 | 211.3878 | 582.785 | 99428.285 | 21.5624 | 3.395 | 0.488 | 13.7 | 21.2175 | 13.06 | 90 | 15
2012-05-21 11:00 | 353.5345 | 27.3017 | 376.922 | 99416.4845 | 22.027 | 3.02 | 0.488 | 13.7 | 22.4001 | 13.06 | 90 | 15
2012-05-21 12:00 | 273.575 | 31.036 | 299.64 | 99399.8435 | 21.934 | 3.1135 | 0.488 | 13.7 | 23.0017 | 13.06 | 90 | 15
2012-05-21 13:00 | 197.7585 | 4.8723 | 201.563 | 99388.953 | 22.027 | 3.161 | 0.488 | 13.7 | 23.3752 | 13.06 | 90 | 15
2012-05-21 14:00 | 141.763 | 11.3648 | 149.6217 | 99387.441 | 22.027 | 2.55 | 0.488 | 13.7 | 23.1573 | 13.06 | 90 | 15
2012-05-21 15:00 | 155.5415 | 3.4022 | 157.46 | 99398.0315 | 22.0735 | 2.033 | 0.488 | 13.7 | 22.6594 | 13.06 | 90 | 15
2012-05-21 16:00 | 90.3205 | 0.05275 | 90.3457 | 99404.9885 | 22.1665 | 1.564 | 0.488 | 13.7 | 22.7735 | 13.06 | 90 | 15
2012-05-21 17:00 | 44.898 | 0 | 44.898 | 99429.4965 | 21.7946 | 1.47 | 0.488 | 13.7 | 22.8254 | 13.06 | 90 | 15
2012-05-21 18:00 | 24.4617 | 0.004 | 24.4617 | 99453.0935 | 21.4004 | 2.174 | 0.488 | 13.7 | 23.3544 | 13.06 | 90 | 15
2012-05-21 19:00 | 1.3602 | 0 | 1.3602 | 99498.781 | 20.7503 | 2.268 | 0.488 | 13.7 | 22.3793 | 13.06 | 90 | 15
2012-05-21 20:00 | 0 | 0 | 0 | 99539.93 | 20.1929 | 2.127 | 0.488 | 13.7 | 20.5225 | 13.06 | 90 | 15
2012-05-21 21:00 | 0 | 0 | 0 | 99565.039 | 19.7516 | 2.08 | 0.488 | 13.7 | 19.5578 | 13.06 | 90 | 15
2012-05-21 22:00 | 0 | 0 | 0 | 99578.953 | 19.4037 | 1.9395 | 0.488 | 13.7 | 19.7134 | 13.06 | 90 | 15
2012-05-21 23:00 | 0 | 0 | 0 | 99596.8045 | 19.3107 | 2.08 | 0.488 | 13.7 | 19.6719 | 13.06 | 90 | 15
2012-05-22 | 0 | 0 | 0 | 99611.6325 | 18.8696 | 1.8925 | 0.488 | 13.7 | 19.091 | 13.06 | 90 | 15
2012-05-22 01:00 | 0 | 0 | 0 | 99629.1835 | 18.1499 | 1.8925 | 0.488 | 13.7 | 18.1989 | 13.06 | 90 | 15
2012-05-22 02:00 | 0 | 0 | 0 | 99651.566 | 17.4999 | 1.705 | 0.488 | 13.7 | 17.618 | 13.06 | 90 | 15
2012-05-22 03:00 | 3.6282 | 9.3315 | 3.9968 | 99691.8125 | 17.0359 | 1.235 | 0.488 | 13.7 | 17.4312 | 13.06 | 90 | 15
2012-05-22 04:00 | 40.7005 | 225.612 | 73.215 | 99748.691 | 16.7572 | 1.047 | 0.488 | 13.7 | 17.5972 | 13.06 | 90 | 15
2012-05-22 05:00 | 66.5648 | 534.4985 | 217.394 | 99797.703 | 17.3377 | 1.094 | 0.488 | 13.7 | 18.23 | 13.06 | 90 | 15
2012-05-22 06:00 | 82.9857 | 683.6885 | 377.1215 | 99847.324 | 18.6144 | 0.953 | 0.488 | 13.7 | 19.2569 | 13.06 | 90 | 15
2012-05-22 07:00 | 94.6257 | 768.911 | 532.7295 | 99897.8475 | 20.2391 | 1.376 | 0.488 | 13.7 | 19.9831 | 13.06 | 90 | 15
2012-05-22 08:00 | 102.1398 | 822.648 | 669.6215 | 99960.4765 | 21.4237 | 1.799 | 0.488 | 13.7 | 20.3358 | 13.06 | 90 | 15
2012-05-22 09:00 | 107.337 | 856.5193 | 776.9143 | 100007.371 | 22.4215 | 1.329 | 0.488 | 13.7 | 20.7715 | 13.06 | 90 | 15
2012-05-22 10:00 | 112.8722 | 869.4878 | 842.5535 | 100037.324 | 23.5589 | 0.437 | 0.488 | 13.7 | 20.9478 | 13.06 | 90 | 15
2012-05-22 11:00 | 120.829 | 827.861 | 831.444 | 100073.9335 | 24.5807 | 1.423 | 0.488 | 13.7 | 21.6532 | 13.06 | 90 | 15
2012-05-22 12:00 | 121.265 | 821.915 | 809.54 | 100116.293 | 25.6716 | 2.409 | 0.488 | 13.7 | 22.5557 | 13.06 | 90 | 15
2012-05-22 13:00 | 109.8817 | 822.385 | 750.9807 | 100162.5825 | 26.4611 | 2.597 | 0.488 | 13.7 | 23.3752 | 13.06 | 90 | 15
2012-05-22 14:00 | 114.737 | 736.9275 | 620.785 | 100207.0585 | 26.9716 | 2.879 | 0.488 | 13.7 | 24.4332 | 13.06 | 90 | 15
2012-05-22 15:00 | 104.7237 | 613.9818 | 451.7987 | 100277.25 | 26.5074 | 3.5365 | 0.488 | 13.7 | 25.2112 | 13.06 | 90 | 15
2012-05-22 16:00 | 81.2708 | 562.25 | 319.996 | 100348.047 | 26.484 | 2.879 | 0.488 | 13.7 | 25.3461 | 13.06 | 90 | 15
2012-05-22 17:00 | 68.0717 | 452.6578 | 193.143 | 100422.7775 | 26.1126 | 2.644 | 0.488 | 13.7 | 25.315 | 13.06 | 90 | 15
2012-05-22 18:00 | 41.5988 | 34.9402 | 47.2062 | 100515.6605 | 25.3233 | 1.8925 | 0.488 | 13.7 | 24.7341 | 13.06 | 90 | 15
2012-05-22 19:00 | 3.5372 | 0.3605 | 3.5518 | 100617.3165 | 23.8611 | 2.644 | 0.488 | 13.7 | 23.6864 | 13.06 | 90 | 15
2012-05-22 20:00 | 0 | 0 | 0 | 100718.371 | 22.4451 | 2.221 | 0.488 | 13.7 | 22.7528 | 13.06 | 90 | 15
2012-05-22 21:00 | 0 | 0 | 0 | 100810.047 | 21.3535 | 2.033 | 0.488 | 13.7 | 21.176 | 13.06 | 90 | 15
2012-05-22 22:00 | 0 | 0 | 0 | 100883.5665 | 20.5411 | 1.752 | 0.488 | 13.7 | 19.9001 | 13.06 | 90 | 15
2012-05-22 23:00 | 0 | 0 | 0 | 100943.7695 | 19.9375 | 1.329 | 0.488 | 13.7 | 19.5578 | 13.06 | 90 | 15
2012-05-23 | 0 | 0 | 0 | 101006.4025 | 19.4499 | 1.094 | 0.488 | 13.7 | 19.091 | 13.06 | 90 | 15
2012-05-23 01:00 | 0 | 0 | 0 | 101048.457 | 19.0091 | 0.953 | 0.488 | 13.7 | 18.7383 | 13.06 | 90 | 15
2012-05-23 02:00 | 0 | 0 | 0 | 101093.2345 | 18.6608 | 0.859 | 0.488 | 13.7 | 18.6864 | 13.06 | 90 | 15
2012-05-23 03:00 | 4.162 | 13.094 | 4.7112 | 101151.324 | 18.4284 | 0.859 | 0.488 | 13.7 | 18.3337 | 13.06 | 90 | 15
2012-05-23 04:00 | 40.5667 | 267.5387 | 78.7935 | 101223.633 | 18.034 | 0.812 | 0.488 | 13.7 | 17.7009 | 13.06 | 90 | 15
2012-05-23 05:00 | 71.879 | 502.2555 | 214.3727 | 101297.7575 | 18.3588 | 0.906 | 0.488 | 13.7 | 17.7113 | 13.06 | 90 | 15
2012-05-23 06:00 | 91.0335 | 639.8785 | 367.5265 | 101348.285 | 19.589 | 1.094 | 0.488 | 13.7 | 17.7632 | 13.06 | 90 | 15
2012-05-23 07:00 | 100.3012 | 741.1475 | 524.2812 | 101378.8435 | 21.0285 | 1.611 | 0.488 | 13.7 | 18.3337 | 13.06 | 90 | 15
2012-05-23 08:00 | 107.3988 | 801.4172 | 661.566 | 101391.25 | 22.6773 | 1.9395 | 0.488 | 13.7 | 19.2673 | 13.06 | 90 | 15
2012-05-23 09:00 | 155.916 | 563.6227 | 595.4575 | 101384.289 | 23.7449 | 2.268 | 0.488 | 13.7 | 20.2009 | 13.06 | 90 | 15
2012-05-23 10:00 | 286.898 | 201.4285 | 455.93 | 101382.4725 | 23.7219 | 2.315 | 0.488 | 13.7 | 21.0412 | 13.06 | 90 | 15
2012-05-23 11:00 | 246.8483 | 203.162 | 421.795 | 101397.3005 | 23.513 | 2.221 | 0.488 | 13.7 | 22.1304 | 13.06 | 90 | 15
2012-05-23 12:00 | 293.2695 | 129.0205 | 401.11 | 101402.746 | 23.6751 | 2.174 | 0.488 | 13.7 | 23.3129 | 13.06 | 90 | 15
2012-05-23 13:00 | 248.199 | 106.4045 | 331.8675 | 101414.5465 | 24.1396 | 2.127 | 0.488 | 13.7 | 23.6967 | 13.06 | 90 | 15
2012-05-23 14:00 | 206.9518 | 36.8885 | 232.731 | 101414.848 | 24.3946 | 2.08 | 0.488 | 13.7 | 23.8005 | 13.06 | 90 | 15
2012-05-23 15:00 | 221.973 | 66.8512 | 260.7163 | 101441.4725 | 24.2786 | 2.0335 | 0.488 | 13.7 | 22.7943 | 13.06 | 90 | 15
2012-05-23 16:00 | 183.873 | 124.7763 | 236.4183 | 101471.121 | 24.6968 | 2.1745 | 0.488 | 13.7 | 21.5598 | 13.06 | 90 | 15
2012-05-23 17:00 | 120.3017 | 77.5072 | 142.844 | 101514.3905 | 24.4184 | 2.268 | 0.488 | 13.7 | 20.5536 | 13.06 | 90 | 15
2012-05-23 18:00 | 51.563 | 12.5635 | 53.478 | 101574.898 | 23.6986 | 1.564 | 0.488 | 13.7 | 20.7092 | 13.06 | 90 | 15
2012-05-23 19:00 | 3.508 | 0.02825 | 3.508 | 101629.055 | 22.9325 | 1.658 | 0.488 | 13.7 | 20.2943 | 13.06 | 90 | 15
2012-05-23 20:00 | 0 | 0 | 0 | 101682.6095 | 22.0502 | 1.846 | 0.488 | 13.7 | 19.7964 | 13.06 | 90 | 15
2012-05-23 21:00 | 0 | 0 | 0 | 101731.3205 | 21.6091 | 1.9395 | 0.488 | 13.7 | 19.1947 | 13.06 | 90 | 15
2012-05-23 22:00 | 0 | 0 | 0 | 101762.1795 | 21.2144 | 2.033 | 0.488 | 13.7 | 18.8939 | 13.06 | 90 | 15
2012-05-23 23:00 | 0 | 0 | 0 | 101790.3125 | 20.6574 | 1.9865 | 0.488 | 13.7 | 18.2507 | 13.06 | 90 | 15
2012-05-24 | 0 | 0 | 0 | 101818.758 | 20.1002 | 1.611 | 0.488 | 13.7 | 18.0329 | 13.06 | 90 | 15
2012-05-24 01:00 | 0 | 0 | 0 | 101852.3395 | 19.5429 | 1.517 | 0.488 | 13.7 | 18.147 | 13.06 | 90 | 15
2012-05-24 02:00 | 0 | 0 | 0 | 101875.3325 | 18.8929 | 1.611 | 0.488 | 13.7 | 18.2092 | 13.06 | 90 | 15
2012-05-24 03:00 | 5.1742 | 1.2557 | 5.232 | 101902.8635 | 18.4284 | 1.9395 | 0.488 | 13.7 | 17.6595 | 13.06 | 90 | 15
2012-05-24 04:00 | 51.7223 | 124.8815 | 70.6838 | 101924.953 | 17.9642 | 1.752 | 0.488 | 13.7 | 17.0993 | 13.06 | 90 | 15
2012-05-24 05:00 | 110.1748 | 247.0898 | 181.3713 | 101947.34 | 18.5215 | 2.174 | 0.488 | 13.7 | 17.5868 | 13.06 | 90 | 15
2012-05-24 06:00 | 97.9257 | 620.9763 | 370.2382 | 101953.695 | 19.589 | 2.268 | 0.488 | 13.7 | 18.8316 | 13.06 | 90 | 15
2012-05-24 07:00 | 104.1642 | 745.5098 | 531.3238 | 101942.5 | 21.0053 | 2.221 | 0.488 | 13.7 | 20.481 | 13.06 | 90 | 15
2012-05-24 08:00 | 110.0507 | 804.8963 | 668.3587 | 101935.242 | 22.3517 | 2.597 | 0.488 | 13.7 | 21.788 | 13.06 | 90 | 15
2012-05-24 09:00 | 108.3067 | 852.0925 | 777.1902 | 101911.9415 | 23.4895 | 3.1135 | 0.488 | 13.7 | 23.1055 | 13.06 | 90 | 15
2012-05-24 10:00 | 114.9027 | 845.163 | 826.7102 | 101887.4335 | 24.6269 | 3.818 | 0.488 | 13.7 | 23.759 | 13.06 | 90 | 15
2012-05-24 11:00 | 119.4655 | 826.5362 | 831.663 | 101852.3395 | 25.4856 | 4.288 | 0.488 | 13.7 | 24.2776 | 13.06 | 90 | 15
2012-05-24 12:00 | 117.0733 | 822.1703 | 808.705 | 101825.109 | 26.2751 | 4.476 | 0.488 | 13.7 | 24.8274 | 13.06 | 90 | 15
2012-05-24 13:00 | 112.5567 | 799.364 | 738.2637 | 101791.223 | 26.577 | 4.804 | 0.488 | 13.7 | 25.232 | 13.06 | 90 | 15
2012-05-24 14:00 | 108.3653 | 761.1553 | 633.411 | 101776.3985 | 26.3451 | 5.368 | 0.488 | 13.7 | 25.6884 | 13.06 | 90 | 15
2012-05-24 15:00 | 97.6328 | 767.032 | 534.526 | 101777.91 | 26.1595 | 5.227 | 0.488 | 13.7 | 25.5328 | 13.06 | 90 | 15
2012-05-24 16:00 | 98.6873 | 620.7862 | 365.956 | 101785.1715 | 25.5556 | 5.321 | 0.488 | 13.7 | 25.398 | 13.06 | 90 | 15
2012-05-24 17:00 | 70.2878 | 532.218 | 218.801 | 101822.082 | 24.557 | 5.274 | 0.488 | 13.7 | 24.9104 | 13.06 | 90 | 15
2012-05-24 18:00 | 40.0138 | 294.1765 | 81.3185 | 101881.6875 | 23.2106 | 5.086 | 0.488 | 13.7 | 24.1635 | 13.06 | 90 | 15
2012-05-24 19:00 | 4.1135 | 13.6003 | 4.6627 | 101952.4845 | 21.4234 | 5.086 | 0.488 | 13.7 | 23.344 | 13.06 | 90 | 15
2012-05-24 20:00 | 0 | 0 | 0 | 102016.625 | 19.729 | 4.4285 | 0.488 | 13.7 | 22.286 | 13.06 | 90 | 15
2012-05-24 21:00 | 0 | 0 | 0 | 102071.6875 | 18.5446 | 3.818 | 0.488 | 13.7 | 21.4561 | 13.06 | 90 | 15
2012-05-24 22:00 | 0 | 0 | 0 | 102097.1055 | 17.314 | 3.677 | 0.488 | 13.7 | 20.4291 | 13.06 | 90 | 15
2012-05-24 23:00 | 0 | 0 | 0 | 102097.707 | 16.1303 | 3.442 | 0.488 | 13.7 | 19.869 | 13.06 | 90 | 15
2012-05-25 | 0 | 0 | 0 | 102101.3395 | 15.0162 | 3.442 | 0.488 | 13.7 | 19.2258 | 13.06 | 90 | 15
2012-05-25 01:00 | 0 | 0 | 0 | 102113.746 | 13.9254 | 3.114 | 0.488 | 13.7 | 18.5101 | 13.06 | 90 | 15
2012-05-25 02:00 | 0 | 0 | 0 | 102117.6755 | 12.9965 | 3.114 | 0.488 | 13.7 | 18.1677 | 13.06 | 90 | 15
2012-05-25 03:00 | 5.145 | 19.7888 | 6.0338 | 102131.5975 | 12.1841 | 2.832 | 0.488 | 13.7 | 17.4727 | 13.06 | 90 | 15
2012-05-25 04:00 | 41.9565 | 322.661 | 89.0318 | 102145.5115 | 11.7431 | 2.973 | 0.488 | 13.7 | 16.8296 | 13.06 | 90 | 15
2012-05-25 05:00 | 85.446 | 497.2493 | 226.1115 | 102151.867 | 12.1839 | 3.2545 | 0.488 | 13.7 | 16.84 | 13.06 | 90 | 15
2012-05-25 06:00 | 114.4245 | 614.7637 | 383.5648 | 102148.2385 | 13.2285 | 3.3485 | 0.488 | 13.7 | 17.6076 | 13.06 | 90 | 15
2012-05-25 07:00 | 158.3628 | 642.4462 | 527.9185 | 102114.953 | 15.2254 | 3.912 | 0.488 | 13.7 | 18.7383 | 13.06 | 90 | 15
2012-05-25 08:00 | 131.1217 | 798.7767 | 686.825 | 102091.965 | 17.1521 | 4.288 | 0.488 | 13.7 | 19.6823 | 13.06 | 90 | 15
2012-05-25 09:00 | 125.5148 | 858.678 | 800.8765 | 102060.797 | 18.754 | 4.992 | 0.488 | 13.7 | 20.6677 | 13.06 | 90 | 15
2012-05-25 10:00 | 120.8808 | 891.3745 | 873.2485 | 102021.164 | 19.7984 | 5.697 | 0.488 | 13.7 | 21.6532 | 13.06 | 90 | 15
2012-05-25 11:00 | 117.425 | 903.0308 | 896.9348 | 101980.625 | 20.4019 | 6.307 | 0.488 | 13.7 | 22.2445 | 13.06 | 90 | 15
2012-05-25 12:00 | 114.086 | 901.2487 | 873.7307 | 101930.0935 | 20.8896 | 6.495 | 0.488 | 13.7 | 22.4104 | 13.06 | 90 | 15
2012-05-25 13:00 | 111.9548 | 883.7642 | 805.1617 | 101872.3085 | 21.3305 | 6.636 | 0.488 | 13.7 | 22.8046 | 13.06 | 90 | 15
2012-05-25 14:00 | 106.123 | 853.0525 | 696.1577 | 101811.1955 | 21.6786 | 6.871 | 0.488 | 13.7 | 23.2299 | 13.06 | 90 | 15
2012-05-25 15:00 | 97.119 | 798.2057 | 553.169 | 101769.441 | 21.7249 | 6.965 | 0.488 | 13.7 | 23.2922 | 13.06 | 90 | 15
2012-05-25 16:00 | 85.2998 | 712.5617 | 392.916 | 101744.6285 | 21.4004 | 6.73 | 0.488 | 13.7 | 23.2714 | 13.06 | 90 | 15
2012-05-25 17:00 | 68.2995 | 571.9013 | 230.257 | 101736.156 | 20.7039 | 5.8845 | 0.488 | 13.7 | 22.9187 | 13.06 | 90 | 15
2012-05-25 18:00 | 40.876 | 311.017 | 85.209 | 101757.6405 | 19.6593 | 5.18 | 0.488 | 13.7 | 22.3897 | 13.06 | 90 | 15
2012-05-25 19:00 | 4.5202 | 16.2733 | 5.2068 | 101802.418 | 18.5446 | 4.4755 | 0.488 | 13.7 | 21.6843 | 13.06 | 90 | 15
2012-05-25 20:00 | 0 | 0 | 0 | 101845.9845 | 17.5465 | 4.006 | 0.488 | 13.7 | 20.398 | 13.06 | 90 | 15
2012-05-25 21:00 | 0 | 0 | 0 | 101873.2185 | 16.6411 | 3.536 | 0.488 | 13.7 | 19.786 | 13.06 | 90 | 15
2012-05-25 22:00 | 0 | 0 | 0 | 101888.6445 | 15.8981 | 3.489 | 0.488 | 13.7 | 18.1159 | 13.06 | 90 | 15
2012-05-25 23:00 | 0 | 0 | 0 | 101885.3165 | 15.2714 | 3.724 | 0.488 | 13.7 | 16.6117 | 13.06 | 90 | 15
2012-05-26 | 0 | 0 | 0 | 101865.6525 | 14.5981 | 4.006 | 0.488 | 13.7 | 15.4084 | 13.06 | 90 | 15
2012-05-26 01:00 | 0 | 0 | 0 | 101845.6835 | 13.8556 | 3.959 | 0.488 | 13.7 | 14.6719 | 13.06 | 90 | 15
2012-05-26 02:00 | 0 | 0 | 0 | 101841.1445 | 13.1126 | 3.583 | 0.488 | 13.7 | 14.4748 | 13.06 | 90 | 15
2012-05-26 03:00 | 5.4995 | 21.587 | 6.5003 | 101851.7345 | 12.2535 | 2.926 | 0.488 | 13.7 | 14.6201 | 13.06 | 90 | 15
2012-05-26 04:00 | 42.2852 | 324.779 | 90.2818 | 101861.414 | 11.7431 | 2.456 | 0.488 | 13.7 | 14.9209 | 13.06 | 90 | 15
2012-05-26 05:00 | 69.256 | 576.8342 | 236.0948 | 101866.258 | 12.2304 | 2.691 | 0.488 | 13.7 | 15.7611 | 13.06 | 90 | 15
2012-05-26 06:00 | 86.6598 | 712.744 | 398.4493 | 101862.0195 | 13.6236 | 2.879 | 0.488 | 13.7 | 17.4416 | 13.06 | 90 | 15
2012-05-26 07:00 | 97.5872 | 796.549 | 556.8095 | 101848.707 | 15.7125 | 3.3485 | 0.488 | 13.7 | 19.4022 | 13.06 | 90 | 15
2012-05-26 08:00 | 105.8365 | 847.0788 | 695.5785 | 101817.246 | 17.8249 | 3.63 | 0.488 | 13.7 | 20.9685 | 13.06 | 90 | 15
2012-05-26 09:00 | 111.3233 | 873.2748 | 799.2335 | 101770.953 | 19.682 | 4.241 | 0.488 | 13.7 | 21.9748 | 13.06 | 90 | 15
2012-05-26 10:00 | 113.4352 | 891.7635 | 867.3787 | 101728.2965 | 20.8431 | 4.757 | 0.488 | 13.7 | 22.4001 | 13.06 | 90 | 15
2012-05-26 11:00 | 126.4813 | 854.3645 | 865.2893 | 101682.605 | 21.6554 | 4.757 | 0.488 | 13.7 | 22.732 | 13.06 | 90 | 15
2012-05-26 12:00 | 192.0927 | 741.4715 | 817.9333 | 101629.664 | 22.3751 | 4.757 | 0.488 | 13.7 | 22.9499 | 13.06 | 90 | 15
2012-05-26 13:00 | 158.7403 | 783.273 | 772.9502 | 101565.5195 | 22.8164 | 4.757 | 0.488 | 13.7 | 23.427 | 13.06 | 90 | 15
2012-05-26 14:00 | 109.8037 | 825.309 | 682.409 | 101524.9765 | 23.048 | 4.945 | 0.488 | 13.7 | 23.6864 | 13.06 | 90 | 15
2012-05-26 15:00 | 109.0618 | 745.2627 | 536.6945 | 101496.2345 | 23.0249 | 4.804 | 0.488 | 13.7 | 23.7071 | 13.06 | 90 | 15
2012-05-26 16:00 | 97.2553 | 646.0305 | 377.8345 | 101483.227 | 22.7235 | 4.71 | 0.488 | 13.7 | 23.5411 | 13.06 | 90 | 15
2012-05-26 17:00 | 73.1805 | 526.9328 | 223.0592 | 101479.898 | 22.1895 | 4.241 | 0.488 | 13.7 | 23.3025 | 13.06 | 90 | 15
2012-05-26 18:00 | 41.745 | 297.7165 | 85.2032 | 101496.2345 | 21.029 | 3.724 | 0.488 | 13.7 | 22.8876 | 13.06 | 90 | 15
2012-05-26 19:00 | 5.402 | 8.3108 | 5.8068 | 101544.039 | 19.8446 | 3.536 | 0.488 | 13.7 | 22.2445 | 13.06 | 90 | 15
2012-05-26 20:00 | 0 | 0 | 0 | 101584.883 | 18.7303 | 3.771 | 0.488 | 13.7 | 21.1138 | 13.06 | 90 | 15
2012-05-26 21:00 | 0 | 0 | 0 | 101615.141 | 17.6394 | 3.4425 | 0.488 | 13.7 | 20.2943 | 13.06 | 90 | 15
2012-05-26 22:00 | 0 | 0 | 0 | 101617.2575 | 16.8268 | 2.926 | 0.488 | 13.7 | 19.1843 | 13.06 | 90 | 15
2012-05-26 23:00 | 0 | 0 | 0 | 101620.582 | 16.0841 | 2.691 | 0.488 | 13.7 | 18.4063 | 13.06 | 90 | 15
2012-05-27 | 0 | 0 | 0 | 101617.8595 | 15.3644 | 2.503 | 0.488 | 13.7 | 18.2092 | 13.06 | 90 | 15
2012-05-27 01:00 | 0 | 0 | 0 | 101620.8865 | 14.9235 | 2.268 | 0.488 | 13.7 | 17.3897 | 13.06 | 90 | 15
2012-05-27 02:00 | 0 | 0 | 0 | 101631.172 | 14.4359 | 2.0335 | 0.488 | 13.7 | 16.6636 | 13.06 | 90 | 15
2012-05-27 03:00 | 5.8412 | 21.2105 | 6.8637 | 101629.3555 | 14.1107 | 1.611 | 0.488 | 13.7 | 15.6989 | 13.06 | 90 | 15
2012-05-27 04:00 | 43.9772 | 301.8512 | 89.1665 | 101648.1175 | 13.948 | 1.423 | 0.488 | 13.7 | 15.1699 | 13.06 | 90 | 15
2012-05-27 05:00 | 78.3842 | 515.896 | 228.4942 | 101640.555 | 14.4123 | 1.047 | 0.488 | 13.7 | 15.5744 | 13.06 | 90 | 15
2012-05-27 06:00 | 101.733 | 645.994 | 385.5605 | 101615.141 | 16.2464 | 1.141 | 0.488 | 13.7 | 17.535 | 13.06 | 90 | 15
2012-05-27 07:00 | 110.0835 | 748.5593 | 542.6195 | 101577.016 | 18.1731 | 1.47 | 0.488 | 13.7 | 19.2466 | 13.06 | 90 | 15
2012-05-27 08:00 | 115.5895 | 800.4818 | 673.464 | 101544.035 | 19.8912 | 1.9865 | 0.488 | 13.7 | 20.6573 | 13.06 | 90 | 15
2012-05-27 09:00 | 139.391 | 795.4638 | 768.5918 | 101493.8125 | 21.3307 | 3.1135 | 0.488 | 13.7 | 21.8088 | 13.06 | 90 | 15
2012-05-27 10:00 | 120.8808 | 868.4025 | 856.1118 | 101459.625 | 22.0735 | 4.194 | 0.488 | 13.7 | 21.9333 | 13.06 | 90 | 15
2012-05-27 11:00 | 144.783 | 837.1677 | 869.8723 | 101419.082 | 22.5843 | 4.382 | 0.488 | 13.7 | 21.6739 | 13.06 | 90 | 15
2012-05-27 12:00 | 114.636 | 873.4003 | 853.585 | 101365.5315 | 23.3269 | 4.1 | 0.488 | 13.7 | 22.5453 | 13.06 | 90 | 15
2012-05-27 13:00 | 170.947 | 653.325 | 689.1135 | 101311.676 | 23.884 | 4.4285 | 0.488 | 13.7 | 22.7216 | 13.06 | 90 | 15
2012-05-27 14:00 | 211.091 | 493.7015 | 554.3507 | 101268.711 | 23.8143 | 4.5695 | 0.488 | 13.7 | 23.2403 | 13.06 | 90 | 15
2012-05-27 15:00 | 132.0037 | 530.578 | 431.9672 | 101231.199 | 23.8144 | 4.429 | 0.488 | 13.7 | 23.5723 | 13.06 | 90 | 15
2012-05-27 16:00 | 86.2627 | 690.0838 | 387.0032 | 101203.6675 | 23.2805 | 3.959 | 0.488 | 13.7 | 23.7382 | 13.06 | 90 | 15
2012-05-27 17:00 | 69.2138 | 551.4277 | 228.335 | 101196.4065 | 22.7465 | 3.2545 | 0.488 | 13.7 | 23.6241 | 13.06 | 90 | 15
2012-05-27 18:00 | 41.999 | 300.8512 | 86.1257 | 101213.953 | 21.679 | 2.362 | 0.488 | 13.7 | 23.2507 | 13.06 | 90 | 15
2012-05-27 19:00 | 5.3403 | 19.084 | 6.2183 | 101244.512 | 20.286 | 2.315 | 0.488 | 13.7 | 22.5868 | 13.06 | 90 | 15
2012-05-27 20:00 | 0 | 0 | 0 | 101276.281 | 19.1254 | 2.55 | 0.488 | 13.7 | 20.1387 | 13.06 | 90 | 15
2012-05-27 21:00 | 0 | 0 | 0 | 101292.3125 | 18.1965 | 2.503 | 0.488 | 13.7 | 18.3441 | 13.06 | 90 | 15
2012-05-27 22:00 | 0 | 0 | 0 | 101292.3165 | 17.2679 | 2.409 | 0.488 | 13.7 | 17.5039 | 13.06 | 90 | 15
2012-05-27 23:00 | 0 | 0 | 0 | 101279.305 | 16.4789 | 2.221 | 0.488 | 13.7 | 17.2653 | 13.06 | 90 | 15
2012-05-28 | 0 | 0 | 0 | 101256.6095 | 16.0144 | 1.8455 | 0.488 | 13.7 | 16.8088 | 13.06 | 90 | 15
2012-05-28 01:00 | 0 | 0 | 0 | 101243.6055 | 15.4805 | 1.094 | 0.488 | 13.7 | 16.3732 | 13.06 | 90 | 15
2012-05-28 02:00 | 0 | 0 | 0 | 101228.777 | 15.248 | 0.765 | 0.488 | 13.7 | 15.9167 | 13.06 | 90 | 15
2012-05-28 03:00 | 4.8163 | 0.22275 | 4.8308 | 101217.582 | 15.3643 | 0.625 | 0.488 | 13.7 | 15.6781 | 13.06 | 90 | 15
2012-05-28 04:00 | 48.7743 | 170.4493 | 77.0935 | 101221.8205 | 15.434 | 0.7655 | 0.488 | 13.7 | 15.7093 | 13.06 | 90 | 15
2012-05-28 05:00 | 85.153 | 455.4602 | 218.5705 | 101227.871 | 15.7356 | 0.906 | 0.488 | 13.7 | 15.9064 | 13.06 | 90 | 15
2012-05-28 06:00 | 144.0705 | 465.306 | 346.9248 | 101214.258 | 16.9196 | 0.672 | 0.488 | 13.7 | 18.7072 | 13.06 | 90 | 15
2012-05-28 07:00 | 237.7982 | 365.2235 | 448.587 | 101188.84 | 18.2659 | 1.47 | 0.488 | 13.7 | 19.9416 | 13.06 | 90 | 15
2012-05-28 08:00 | 327.94 | 182.5228 | 451.5695 | 101169.172 | 19.3575 | 2.268 | 0.488 | 13.7 | 20.4084 | 13.06 | 90 | 15
2012-05-28 09:00 | 368.6633 | 128.1943 | 471.8825 | 101149.5075 | 20.1001 | 2.879 | 0.488 | 13.7 | 21.342 | 13.06 | 90 | 15
2012-05-28 10:00 | 339.1277 | 211.1898 | 518.3813 | 101126.5155 | 21.1914 | 3.536 | 0.488 | 13.7 | 22.2963 | 13.06 | 90 | 15
2012-05-28 11:00 | 271.4303 | 343.4217 | 569.4215 | 101089.906 | 21.8414 | 3.63 | 0.488 | 13.7 | 22.7216 | 13.06 | 90 | 15
2012-05-28 12:00 | 234.2575 | 447.421 | 613.428 | 101042.707 | 22.5379 | 3.959 | 0.488 | 13.7 | 23.3648 | 13.06 | 90 | 15
2012-05-28 13:00 | 178.028 | 597.5952 | 648.3497 | 101000.957 | 22.677 | 4.382 | 0.488 | 13.7 | 23.9664 | 13.06 | 90 | 15
2012-05-28 14:00 | 122.8075 | 688.7105 | 603.1482 | 100978.5665 | 22.7933 | 4.335 | 0.488 | 13.7 | 24.2569 | 13.06 | 90 | 15
2012-05-28 15:00 | 147.6958 | 577.2637 | 481.323 | 100956.1755 | 22.8397 | 4.006 | 0.488 | 13.7 | 24.1947 | 13.06 | 90 | 15
2012-05-28 16:00 | 95.6997 | 558.8518 | 340.4805 | 100937.418 | 22.6537 | 3.865 | 0.488 | 13.7 | 23.8835 | 13.06 | 90 | 15
2012-05-28 17:00 | 74.1308 | 500.0885 | 218.9478 | 100941.0505 | 22.2359 | 3.3485 | 0.488 | 13.7 | 24.0598 | 13.06 | 90 | 15
2012-05-28 18:00 | 46.636 | 206.5197 | 79.5877 | 100953.758 | 21.6556 | 2.1275 | 0.488 | 13.7 | 23.6137 | 13.06 | 90 | 15
2012-05-28 19:00 | 5.3143 | 8.562 | 5.7118 | 100984.617 | 20.7965 | 2.1275 | 0.488 | 13.7 | 22.6905 | 13.06 | 90 | 15
2012-05-28 20:00 | 0 | 0 | 0 | 101049.0585 | 19.4965 | 4.8515 | 0.488 | 13.7 | 21.508 | 13.06 | 90 | 15
2012-05-28 21:00 | 0 | 0 | 0 | 101111.3905 | 18.1732 | 3.7245 | 0.488 | 13.7 | 20.5329 | 13.06 | 90 | 15
2012-05-28 22:00 | 0 | 0 | 0 | 101127.7225 | 17.0592 | 2.362 | 0.488 | 13.7 | 18.9043 | 13.06 | 90 | 15
2012-05-28 23:00 | 0 | 0 | 0 | 101121.0705 | 16.0609 | 1.986 | 0.488 | 13.7 | 17.4105 | 13.06 | 90 | 15
2012-05-29 | 0 | 0 | 0 | 101131.3555 | 15.0162 | 2.08 | 0.488 | 13.7 | 17.203 | 13.06 | 90 | 15
2012-05-29 01:00 | 0 | 0 | 0 | 101157.6755 | 13.9254 | 1.799 | 0.488 | 13.7 | 17.0267 | 13.06 | 90 | 15
2012-05-29 02:00 | 0 | 0 | 0 | 101173.711 | 13.1126 | 1.564 | 0.488 | 13.7 | 16.2902 | 13.06 | 90 | 15
2012-05-29 03:00 | 6.567 | 25.1795 | 7.839 | 101184.906 | 12.5091 | 1.282 | 0.488 | 13.7 | 15.1802 | 13.06 | 90 | 15
2012-05-29 04:00 | 47.3783 | 292.2245 | 90.8547 | 101200.9455 | 12.3234 | 1.094 | 0.488 | 13.7 | 15.1284 | 13.06 | 90 | 15
2012-05-29 05:00 | 107.8932 | 355.722 | 213.0345 | 101200.945 | 13.0659 | 1.282 | 0.488 | 13.7 | 15.564 | 13.06 | 90 | 15
2012-05-29 06:00 | 119.882 | 584.5455 | 379.9642 | 101178.8555 | 14.3196 | 1.8925 | 0.488 | 13.7 | 16.2487 | 13.06 | 90 | 15
2012-05-29 07:00 | 119.8722 | 728.977 | 543.314 | 101156.7695 | 15.9215 | 3.0195 | 0.488 | 13.7 | 16.7985 | 13.06 | 90 | 15
2012-05-29 08:00 | 133.0288 | 778.7895 | 678.4597 | 101121.371 | 17.454 | 3.536 | 0.488 | 13.7 | 17.618 | 13.06 | 90 | 15
2012-05-29 09:00 | 164.7833 | 759.4135 | 765.0177 | 101081.4335 | 18.754 | 3.771 | 0.488 | 13.7 | 18.2404 | 13.06 | 90 | 15
2012-05-29 10:00 | 272.2635 | 558.05 | 745.3278 | 101046.336 | 19.9145 | 4.288 | 0.488 | 13.7 | 19.4748 | 13.06 | 90 | 15
2012-05-29 11:00 | 322.9932 | 394.2548 | 665.5155 | 101022.738 | 20.6107 | 4.71 | 0.488 | 13.7 | 20.4291 | 13.06 | 90 | 15
2012-05-29 12:00 | 337.436 | 152.8475 | 468.0677 | 100993.691 | 21.1449 | 4.992 | 0.488 | 13.7 | 21.4042 | 13.06 | 90 | 15
2012-05-29 13:00 | 197.8462 | 15.7267 | 210.727 | 100973.422 | 21.029 | 5.321 | 0.488 | 13.7 | 21.4561 | 13.06 | 90 | 15
2012-05-29 14:00 | 82.3317 | 0 | 82.3317 | 100996.414 | 19.4733 | 4.4285 | 0.488 | 13.7 | 21.9748 | 13.06 | 90 | 15
2012-05-29 15:00 | 78.4947 | 0 | 78.4947 | 100988.5505 | 18.8235 | 3.63 | 0.488 | 13.7 | 22.3378 | 13.06 | 90 | 15
2012-05-29 16:00 | 104.958 | 2.839 | 106.0165 | 100981.5895 | 18.498 | 3.2075 | 0.488 | 13.7 | 22.0266 | 13.06 | 90 | 15
2012-05-29 17:00 | 115.4075 | 177.8487 | 163.1293 | 100983.1055 | 18.6142 | 2.738 | 0.488 | 13.7 | 21.3627 | 13.06 | 90 | 15
2012-05-29 18:00 | 50.5215 | 181.567 | 76.879 | 101004.59 | 18.6144 | 2.221 | 0.488 | 13.7 | 20.8233 | 13.06 | 90 | 15
2012-05-29 19:00 | 6.0465 | 17.9258 | 6.9352 | 101052.3905 | 17.8254 | 1.752 | 0.488 | 13.7 | 20.564 | 13.06 | 90 | 15
2012-05-29 20:00 | 0 | 0 | 0 | 101103.219 | 17.0591 | 1.423 | 0.488 | 13.7 | 19.537 | 13.06 | 90 | 15
2012-05-29 21:00 | 0 | 0 | 0 | 101142.246 | 16.7574 | 1.564 | 0.488 | 13.7 | 18.8316 | 13.06 | 90 | 15
2012-05-29 22:00 | 0 | 0 | 0 | 101154.957 | 16.1305 | 1.658 | 0.488 | 13.7 | 18.1989 | 13.06 | 90 | 15
2012-05-29 23:00 | 0 | 0 | 0 | 101153.7465 | 15.7126 | 1.799 | 0.488 | 13.7 | 17.6387 | 13.06 | 90 | 15
2012-05-30 | 0 | 0 | 0 | 101176.4335 | 15.0859 | 1.799 | 0.488 | 13.7 | 17.4312 | 13.06 | 90 | 15
2012-05-30 01:00 | 0 | 0 | 0 | 101179.156 | 14.5516 | 1.235 | 0.488 | 13.7 | 17.3379 | 13.06 | 90 | 15
2012-05-30 02:00 | 0 | 0 | 0 | 101188.8395 | 14.32 | 0.812 | 0.488 | 13.7 | 16.9541 | 13.06 | 90 | 15
2012-05-30 03:00 | 5.4897 | 0 | 5.4897 | 101206.086 | 14.32 | 0.578 | 0.488 | 13.7 | 16.4147 | 13.06 | 90 | 15
2012-05-30 04:00 | 52.5525 | 3.6128 | 53.2825 | 101237.8555 | 14.4589 | 0.343 | 0.488 | 13.7 | 15.7819 | 13.06 | 90 | 15
2012-05-30 05:00 | 126.3645 | 107.4377 | 156.7435 | 101250.8635 | 14.9931 | 0.5305 | 0.488 | 13.7 | 15.9064 | 13.06 | 90 | 15
2012-05-30 06:00 | 198.2303 | 168.0273 | 274.738 | 101231.8045 | 16.0377 | 1.235 | 0.488 | 13.7 | 16.6014 | 13.06 | 90 | 15
2012-05-30 07:00 | 259.852 | 108.4257 | 320.0718 | 101226.0545 | 17.0124 | 1.752 | 0.488 | 13.7 | 17.5972 | 13.06 | 90 | 15
2012-05-30 08:00 | 223.6815 | 5.6013 | 227.475 | 101223.9375 | 17.57 | 2.315 | 0.488 | 13.7 | 18.3441 | 13.06 | 90 | 15
2012-05-30 09:00 | 265.9015 | 49.132 | 305.9962 | 101213.6485 | 17.5466 | 2.0335 | 0.488 | 13.7 | 19.008 | 13.06 | 90 | 15
2012-05-30 10:00 | 399.6692 | 138.2308 | 517.5723 | 101174.016 | 18.4518 | 2.127 | 0.488 | 13.7 | 19.9001 | 13.06 | 90 | 15
2012-05-30 11:00 | 316.319 | 131.4385 | 430.685 | 101145.2735 | 19.3106 | 3.0195 | 0.488 | 13.7 | 20.4914 | 13.06 | 90 | 15
2012-05-30 12:00 | 339.8503 | 132.7628 | 451.481 | 101126.211 | 19.8678 | 3.489 | 0.488 | 13.7 | 21.0619 | 13.06 | 90 | 15
2012-05-30 13:00 | 256.24 | 329.8378 | 518.9887 | 101115.9255 | 20.5181 | 3.348 | 0.488 | 13.7 | 21.6739 | 13.06 | 90 | 15
2012-05-30 14:00 | 270.8188 | 403.4567 | 549.7147 | 101099.8905 | 21.0984 | 2.926 | 0.488 | 13.7 | 21.7984 | 13.06 | 90 | 15
2012-05-30 15:00 | 185.2165 | 100.597 | 238.994 | 101090.8165 | 20.8897 | 3.1135 | 0.488 | 13.7 | 22.0266 | 13.06 | 90 | 15
2012-05-30 16:00 | 157.185 | 404.3155 | 337.0707 | 101093.539 | 21.7484 | 2.597 | 0.488 | 13.7 | 22.203 | 13.06 | 90 | 15
2012-05-30 17:00 | 114.428 | 246.7332 | 184.7715 | 101101.4065 | 21.9109 | 3.818 | 0.488 | 13.7 | 22.0681 | 13.06 | 90 | 15
2012-05-30 18:00 | 55.022 | 180.3438 | 83.2945 | 101142.246 | 20.7965 | 2.6905 | 0.488 | 13.7 | 21.954 | 13.06 | 90 | 15
2012-05-30 19:00 | 6.6485 | 7.764 | 7.0568 | 101192.7735 | 19.9841 | 1.282 | 0.488 | 13.7 | 21.3524 | 13.06 | 90 | 15
2012-05-30 20:00 | 0 | 0 | 0 | 101240.879 | 19.1021 | 1.47 | 0.488 | 13.7 | 19.2569 | 13.06 | 90 | 15
2012-05-30 21:00 | 0 | 0 | 0 | 101297.461 | 18.1268 | 1.705 | 0.488 | 13.7 | 18.0744 | 13.06 | 90 | 15
2012-05-30 22:00 | 0 | 0 | 0 | 101328.3165 | 17.2446 | 1.564 | 0.488 | 13.7 | 17.2341 | 13.06 | 90 | 15
2012-05-30 23:00 | 0 | 0 | 0 | 101327.414 | 16.2696 | 1.517 | 0.488 | 13.7 | 17.0474 | 13.06 | 90 | 15
2012-05-31 | 0 | 0 | 0 | 101338.9065 | 15.5499 | 1.329 | 0.488 | 13.7 | 16.6844 | 13.06 | 90 | 15
2012-05-31 01:00 | 0 | 0 | 0 | 101333.461 | 15.1555 | 0.5775 | 0.488 | 13.7 | 16.7155 | 13.06 | 90 | 15
2012-05-31 02:00 | 0 | 0 | 0 | 101329.5275 | 15.3179 | 0.6715 | 0.488 | 13.7 | 16.7362 | 13.06 | 90 | 15
2012-05-31 03:00 | 6.1928 | 0.656 | 6.2325 | 101315.004 | 14.8305 | 0.953 | 0.488 | 13.7 | 16.6947 | 13.06 | 90 | 15
2012-05-31 04:00 | 51.5855 | 20.9552 | 54.4543 | 101307.1405 | 14.7142 | 0.8595 | 0.488 | 13.7 | 16.4458 | 13.06 | 90 | 15
2012-05-31 05:00 | 113.11 | 54.3528 | 129.8315 | 101299.879 | 15.1785 | 1.141 | 0.488 | 13.7 | 17.1097 | 13.06 | 90 | 15
2012-05-31 06:00 | 178.9847 | 109.0535 | 229.0408 | 101274.461 | 16.2465 | 1.517 | 0.488 | 13.7 | 18.1677 | 13.06 | 90 | 15
2012-05-31 07:00 | 222.0705 | 194.272 | 333.979 | 101245.113 | 17.5234 | 1.9395 | 0.488 | 13.7 | 19.1636 | 13.06 | 90 | 15
2012-05-31 08:00 | 323.8428 | 203.2028 | 465.5308 | 101198.824 | 18.8696 | 1.752 | 0.488 | 13.7 | 19.9727 | 13.06 | 90 | 15
2012-05-31 09:00 | 328.275 | 269.835 | 540.9138 | 101110.176 | 20.123 | 2.1275 | 0.488 | 13.7 | 20.2943 | 13.06 | 90 | 15
2012-05-31 10:00 | 381.3512 | 101.909 | 467.849 | 101032.4215 | 19.6824 | 3.114 | 0.488 | 13.7 | 20.6781 | 13.06 | 90 | 15
2012-05-31 11:00 | 280.0152 | 21.0038 | 298.3375 | 100972.8165 | 19.2176 | 2.55 | 0.488 | 13.7 | 21.01 | 13.06 | 90 | 15
2012-05-31 12:00 | 183.007 | 0.7045 | 183.6175 | 100897.7815 | 19.7516 | 2.644 | 0.488 | 13.7 | 20.6885 | 13.06 | 90 | 15
2012-05-31 13:00 | 272.5467 | 10.5705 | 280.9873 | 100840.6015 | 20.1232 | 3.7245 | 0.488 | 13.7 | 20.3669 | 13.06 | 90 | 15
2012-05-31 14:00 | 215.2498 | 3.3533 | 217.6488 | 100785.2345 | 19.8676 | 4.1 | 0.488 | 13.7 | 20.0453 | 13.06 | 90 | 15
2012-05-31 15:00 | 121.7108 | 17.051 | 130.9387 | 100755.586 | 18.4288 | 3.4895 | 0.488 | 13.7 | 19.5163 | 13.06 | 90 | 15
2012-05-31 16:00 | 131.5122 | 13.6613 | 137.6365 | 100745.2965 | 18.6375 | 4.663 | 0.488 | 13.7 | 20.232 | 13.06 | 90 | 15
2012-05-31 17:00 | 85.3612 | 2.519 | 86.1778 | 100747.7185 | 18.3126 | 5.415 | 0.488 | 13.7 | 19.8793 | 13.06 | 90 | 15
2012-05-31 18:00 | 5.9683 | 0 | 5.9683 | 100799.1565 | 16.8501 | 6.3075 | 0.488 | 13.7 | 19.5681 | 13.06 | 90 | 15
2012-05-31 19:00 | 0.8135 | 0 | 0.8135 | 100871.766 | 15.4337 | 4.8045 | 0.488 | 13.7 | 19.008 | 13.06 | 90 | 15
2012-05-31 20:00 | 0 | 0 | 0 | 100904.141 | 14.9467 | 4.288 | 0.488 | 13.7 | 18.147 | 13.06 | 90 | 15
2012-05-31 21:00 | 0 | 0 | 0 | 100915.031 | 14.8537 | 5.133 | 0.488 | 13.7 | 17.1823 | 13.06 | 90 | 15
2012-05-31 22:00 | 0 | 0 | 0 | 100944.98 | 14.6677 | 5.462 | 0.488 | 13.7 | 16.6844 | 13.06 | 90 | 15
2012-05-31 23:00 | 0 | 0 | 0 | 100984.3125 | 14.2185 | 6.195 | 0.488 | 13.7 | 16.5806 | 13.06 | 90 | 15
2012-06-01 | 0 | 0 | 0 | 101028.867 | 13.8133 | 5.8615 | 0.488 | 13.7 | 16.425 | 13.06 | 90 | 15
2012-06-01 01:00 | 0 | 0 | 0 | 101041.9335 | 13.7434 | 5.7065 | 0.488 | 13.7 | 16.2591 | 13.06 | 90 | 15
2012-06-01 02:00 | 0 | 0 | 0 | 101089.828 | 13.2543 | 5.2415 | 0.488 | 13.7 | 15.9893 | 13.06 | 90 | 15
2012-06-01 03:00 | 3.0772 | 0 | 3.0772 | 101141.215 | 12.8119 | 4.119 | 0.488 | 13.7 | 16.1864 | 13.06 | 90 | 15
2012-06-01 04:00 | 21.145 | 0 | 21.145 | 101189.7035 | 12.579 | 3.422 | 0.488 | 13.7 | 16.1035 | 13.06 | 90 | 15
2012-06-01 05:00 | 60.5868 | 0.004 | 60.5905 | 101234.9885 | 12.6022 | 3.1895 | 0.488 | 13.7 | 15.8856 | 13.06 | 90 | 15
2012-06-01 06:00 | 153.4998 | 8.5207 | 157.506 | 101253.8595 | 12.9051 | 3.4215 | 0.488 | 13.7 | 16.2383 | 13.06 | 90 | 15
2012-06-01 07:00 | 139.3963 | 0.526 | 139.6778 | 101255.3125 | 13.2543 | 3.4605 | 0.488 | 13.7 | 16.5599 | 13.06 | 90 | 15
2012-06-01 08:00 | 179.147 | 0.42575 | 179.4538 | 101278.824 | 13.4403 | 3.1895 | 0.488 | 13.7 | 16.9126 | 13.06 | 90 | 15
2012-06-01 09:00 | 214.1473 | 1.1927 | 215.0977 | 101286.953 | 13.6269 | 3.2665 | 0.488 | 13.7 | 17.1304 | 13.06 | 90 | 15
2012-06-01 10:00 | 131.9143 | 0.09625 | 131.9995 | 101282.891 | 13.5801 | 3.112 | 0.488 | 13.7 | 16.7777 | 13.06 | 90 | 15
2012-06-01 11:00 | 384.4013 | 73.1453 | 448.2345 | 101272.7305 | 13.7896 | 3.3055 | 0.488 | 13.7 | 16.9126 | 13.06 | 90 | 15
2012-06-01 12:00 | 399.0222 | 94.2703 | 479.5677 | 101271.277 | 14.255 | 3.809 | 0.488 | 13.7 | 16.342 | 13.06 | 90 | 15
2012-06-01 13:00 | 324.9198 | 52.1685 | 365.668 | 101266.633 | 14.162 | 3.7315 | 0.488 | 13.7 | 17.0163 | 13.06 | 90 | 15
2012-06-01 14:00 | 297.4753 | 134.726 | 389.4765 | 101265.18 | 14.3946 | 3.9635 | 0.488 | 13.7 | 17.3068 | 13.06 | 90 | 15
2012-06-01 15:00 | 194.5842 | 2.381 | 196.0488 | 101255.8905 | 14.6745 | 3.3445 | 0.488 | 13.7 | 17.6076 | 13.06 | 90 | 15
2012-06-01 16:00 | 112.983 | 0.12025 | 113.0422 | 101241.082 | 15.1163 | 3.538 | 0.488 | 13.7 | 17.6387 | 13.06 | 90 | 15
2012-06-01 17:00 | 55.7725 | 0.004 | 55.7725 | 101231.215 | 15.1628 | 3.964 | 0.488 | 13.7 | 17.8254 | 13.06 | 90 | 15
2012-06-01 18:00 | 34.3653 | 0 | 34.3653 | 101263.1485 | 14.4879 | 4.0415 | 0.488 | 13.7 | 17.6906 | 13.06 | 90 | 15
2012-06-01 19:00 | 3.4097 | 0 | 3.4097 | 101319.1795 | 13.7434 | 3.344 | 0.488 | 13.7 | 17.3483 | 13.06 | 90 | 15
2012-06-01 20:00 | 0 | 0 | 0 | 101360.4025 | 13.2076 | 3.809 | 0.488 | 13.7 | 16.5599 | 13.06 | 90 | 15
2012-06-01 21:00 | 0 | 0 | 0 | 101404.5315 | 12.3465 | 3.538 | 0.488 | 13.7 | 15.5744 | 13.06 | 90 | 15
2012-06-01 22:00 | 0 | 0 | 0 | 101383.047 | 12.0674 | 2.841 | 0.488 | 13.7 | 14.7445 | 13.06 | 90 | 15
2012-06-01 23:00 | 0 | 0 | 0 | 101356.918 | 11.555 | 1.7955 | 0.488 | 13.7 | 14.9831 | 13.06 | 90 | 15
2012-06-02 | 0 | 0 | 0 | 101365.0505 | 10.787 | 2.105 | 0.488 | 13.7 | 15.0246 | 13.06 | 90 | 15
2012-06-02 01:00 | 0 | 0 | 0 | 101367.9535 | 9.879 | 1.4855 | 0.488 | 13.7 | 14.423 | 13.06 | 90 | 15
2012-06-02 02:00 | 0 | 0 | 0 | 101360.406 | 9.1809 | 1.292 | 0.488 | 13.7 | 13.5516 | 13.06 | 90 | 15
2012-06-02 03:00 | 7.9387 | 29.7342 | 9.5775 | 101357.5 | 8.6451 | 1.292 | 0.488 | 13.7 | 13.5412 | 13.06 | 90 | 15
2012-06-02 04:00 | 53.458 | 236.9872 | 88.9165 | 101363.309 | 8.1565 | 1.137 | 0.488 | 13.7 | 12.4832 | 13.06 | 90 | 15
2012-06-02 05:00 | 91.5455 | 431.1778 | 226.1223 | 101353.7225 | 8.9013 | 1.137 | 0.488 | 13.7 | 13.1263 | 13.06 | 90 | 15
2012-06-02 06:00 | 107.8397 | 656.5685 | 399.0763 | 101339.211 | 10.0186 | 1.0595 | 0.488 | 13.7 | 14.8172 | 13.06 | 90 | 15
2012-06-02 07:00 | 136.544 | 714.451 | 554.075 | 101327.887 | 11.1129 | 1.6015 | 0.488 | 13.7 | 15.6367 | 13.06 | 90 | 15
2012-06-02 08:00 | 158.3947 | 754.702 | 690.369 | 101301.1795 | 11.9276 | 2.144 | 0.488 | 13.7 | 16.1553 | 13.06 | 90 | 15
2012-06-02 09:00 | 128.0842 | 859.774 | 812.6638 | 101268.082 | 12.7889 | 2.4925 | 0.488 | 13.7 | 16.5495 | 13.06 | 90 | 15
2012-06-02 10:00 | 120.4783 | 895.5312 | 884.978 | 101218.152 | 13.4869 | 2.1435 | 0.488 | 13.7 | 16.9852 | 13.06 | 90 | 15
2012-06-02 11:00 | 121.5935 | 900.5385 | 908.1765 | 101145.859 | 14.2784 | 1.6405 | 0.488 | 13.7 | 17.618 | 13.06 | 90 | 15
2012-06-02 12:00 | 123.8983 | 886.7378 | 881.2295 | 101088.672 | 15.0931 | 1.64 | 0.488 | 13.7 | 17.8151 | 13.06 | 90 | 15
2012-06-02 13:00 | 137.552 | 835.9262 | 803.7845 | 101023.3515 | 15.7218 | 1.563 | 0.488 | 13.7 | 18.3026 | 13.06 | 90 | 15
2012-06-02 14:00 | 259.673 | 452.1465 | 584.7775 | 100967.3205 | 16.2571 | 1.524 | 0.488 | 13.7 | 18.6657 | 13.06 | 90 | 15
2012-06-02 15:00 | 288.3908 | 52.787 | 319.44 | 100918.258 | 16.49 | 1.3305 | 0.488 | 13.7 | 18.9043 | 13.06 | 90 | 15
2012-06-02 16:00 | 122.9043 | 5.7702 | 125.834 | 100881.6795 | 16.49 | 1.2145 | 0.488 | 13.7 | 19.008 | 13.06 | 90 | 15
2012-06-02 17:00 | 58.6448 | 0 | 58.6448 | 100842.195 | 16.49 | 1.137 | 0.488 | 13.7 | 19.0599 | 13.06 | 90 | 15
2012-06-02 18:00 | 16.267 | 0 | 16.267 | 100816.9415 | 16.3738 | 1.834 | 0.488 | 13.7 | 18.2715 | 13.06 | 90 | 15
2012-06-02 19:00 | 0.86 | 0 | 0.86 | 100815.7775 | 16.0476 | 2.4535 | 0.488 | 13.7 | 17.8151 | 13.06 | 90 | 15
2012-06-02 20:00 | 0 | 0 | 0 | 100822.453 | 15.6055 | 1.834 | 0.488 | 13.7 | 16.6429 | 13.06 | 90 | 15
2012-06-02 21:00 | 0 | 0 | 0 | 100787.039 | 15.2329 | 1.3695 | 0.488 | 13.7 | 15.6989 | 13.06 | 90 | 15
2012-06-02 22:00 | 0 | 0 | 0 | 100723.75 | 14.8139 | 2.26 | 0.488 | 13.7 | 15.3151 | 13.06 | 90 | 15
2012-06-02 23:00 | 0 | 0 | 0 | 100644.785 | 13.8364 | 3.9635 | 0.488 | 13.7 | 15.0869 | 13.06 | 90 | 15
2012-06-03 | 0 | 0 | 0 | 100589.625 | 12.8816 | 4.3515 | 0.488 | 13.7 | 15.0557 | 13.06 | 90 | 15
2012-06-03 01:00 | 0 | 0 | 0 | 100499.0505 | 12.1604 | 4.1575 | 0.488 | 13.7 | 15.1595 | 13.06 | 90 | 15
2012-06-03 02:00 | 0 | 0 | 0 | 100448.2425 | 11.0894 | 4.39 | 0.488 | 13.7 | 14.9624 | 13.06 | 90 | 15
2012-06-03 03:00 | 1.4145 | 0 | 1.4145 | 100389.8905 | 10.3444 | 4.1575 | 0.488 | 13.7 | 14.1636 | 13.06 | 90 | 15
2012-06-03 04:00 | 9.8573 | 0 | 9.8573 | 100341.4065 | 9.9488 | 4.0025 | 0.488 | 13.7 | 13.6761 | 13.06 | 90 | 15
2012-06-03 05:00 | 22.0792 | 0 | 22.0792 | 100294.086 | 9.6465 | 4.119 | 0.488 | 13.7 | 13.7176 | 13.06 | 90 | 15
2012-06-03 06:00 | 26.786 | 0 | 26.786 | 100227.3165 | 9.414 | 3.693 | 0.488 | 13.7 | 13.8421 | 13.06 | 90 | 15
2012-06-03 07:00 | 25.4758 | 0 | 25.4758 | 100149.223 | 9.414 | 3.8865 | 0.488 | 13.7 | 13.8836 | 13.06 | 90 | 15
2012-06-03 08:00 | 38.857 | 0 | 38.857 | 100062.129 | 9.4605 | 3.8475 | 0.488 | 13.7 | 13.9873 | 13.06 | 90 | 15
2012-06-03 09:00 | 48.6502 | 0 | 48.6502 | 99973.8715 | 10.0185 | 3.7315 | 0.488 | 13.7 | 13.9147 | 13.06 | 90 | 15
2012-06-03 10:00 | 110.7993 | 0.012 | 110.8105 | 99930.039 | 10.2279 | 3.9635 | 0.488 | 13.7 | 14.091 | 13.06 | 90 | 15
2012-06-03 11:00 | 161.4688 | 0.08025 | 161.5393 | 99876.91 | 11.1129 | 3.228 | 0.488 | 13.7 | 14.5267 | 13.06 | 90 | 15
2012-06-03 12:00 | 126.2668 | 0.05225 | 126.311 | 99829.879 | 12.6258 | 3.1115 | 0.488 | 13.7 | 14.7445 | 13.06 | 90 | 15
2012-06-03 13:00 | 26.4468 | 0 | 26.4468 | 99843.2345 | 13.3008 | 2.686 | 0.488 | 13.7 | 14.8794 | 13.06 | 90 | 15
2012-06-03 14:00 | 15.7462 | 0 | 15.7462 | 99851.6565 | 13.3473 | 2.26 | 0.488 | 13.7 | 14.9831 | 13.06 | 90 | 15
2012-06-03 15:00 | 18.7095 | 0 | 18.7095 | 99861.523 | 13.4868 | 1.447 | 0.488 | 13.7 | 14.8172 | 13.06 | 90 | 15
2012-06-03 16:00 | 20.6883 | 0 | 20.6883 | 99889.3945 | 13.324 | 0.982 | 0.488 | 13.7 | 14.6201 | 13.06 | 90 | 15
2012-06-03 17:00 | 22.3245 | 0 | 22.3245 | 99936.426 | 13.324 | 0.9045 | 0.488 | 13.7 | 14.2674 | 13.06 | 90 | 15
2012-06-03 18:00 | 11.9332 | 0 | 11.9332 | 99969.2305 | 13.1845 | 1.0205 | 0.488 | 13.7 | 13.9562 | 13.06 | 90 | 15
2012-06-03 19:00 | 1.1792 | 0 | 1.1792 | 100035.129 | 12.7886 | 1.679 | 0.488 | 13.7 | 13.8213 | 13.06 | 90 | 15
2012-06-03 20:00 | 0 | 0 | 0 | 100126.5785 | 11.9739 | 2.918 | 0.488 | 13.7 | 13.7798 | 13.06 | 90 | 15
2012-06-03 21:00 | 0 | 0 | 0 | 100232.25 | 10.9731 | 3.383 | 0.488 | 13.7 | 13.645 | 13.06 | 90 | 15
2012-06-03 22:00 | 0 | 0 | 0 | 100324.863 | 9.9491 | 3.809 | 0.488 | 13.7 | 13.728 | 13.06 | 90 | 15
2012-06-03 23:00 | 0 | 0 | 0 | 100401.215 | 9.1344 | 3.925 | 0.488 | 13.7 | 13.4997 | 13.06 | 90 | 15
2012-06-04 | 0 | 0 | 0 | 100453.7575 | 8.5289 | 3.3445 | 0.488 | 13.7 | 13.4686 | 13.06 | 90 | 15
2012-06-04 01:00 | 0 | 0 | 0 | 100493.242 | 8.2728 | 2.88 | 0.488 | 13.7 | 13.4375 | 13.06 | 90 | 15
2012-06-04 02:00 | 0 | 0 | 0 | 100496.727 | 8.11 | 2.26 | 0.488 | 13.7 | 13.4479 | 13.06 | 90 | 15
2012-06-04 03:00 | 1.3975 | 0 | 1.3975 | 100532.7265 | 8.11 | 1.6015 | 0.488 | 13.7 | 13.4894 | 13.06 | 90 | 15
2012-06-04 04:00 | 10.576 | 0 | 10.576 | 100545.2075 | 8.11 | 1.989 | 0.488 | 13.7 | 13.4997 | 13.06 | 90 | 15
2012-06-04 05:00 | 34.0595 | 0 | 34.0595 | 100528.367 | 8.11 | 2.3375 | 0.488 | 13.7 | 13.6657 | 13.06 | 90 | 15
2012-06-04 06:00 | 25.9898 | 0 | 25.9898 | 100521.113 | 8.0868 | 2.4535 | 0.488 | 13.7 | 14.1118 | 13.06 | 90 | 15
2012-06-04 07:00 | 46.5808 | 0 | 46.5808 | 100526.336 | 8.0403 | 2.686 | 0.488 | 13.7 | 14.5371 | 13.06 | 90 | 15
2012-06-04 08:00 | 59.5922 | 0 | 59.5922 | 100532.145 | 8.203 | 2.9955 | 0.488 | 13.7 | 15.5329 | 13.06 | 90 | 15
2012-06-04 09:00 | 76.8675 | 0 | 76.8675 | 100536.5 | 8.11 | 3.538 | 0.488 | 13.7 | 16.6221 | 13.06 | 90 | 15
2012-06-04 10:00 | 139.329 | 0.04825 | 139.3733 | 100524.0155 | 8.2729 | 4.08 | 0.488 | 13.7 | 17.3794 | 13.06 | 90 | 15
2012-06-04 11:00 | 118.0697 | 0 | 118.0697 | 100524.0155 | 8.669 | 4.1185 | 0.488 | 13.7 | 17.7736 | 13.06 | 90 | 15
2012-06-04 12:00 | 112.3448 | 0 | 112.3448 | 100527.5 | 8.6456 | 3.964 | 0.488 | 13.7 | 17.4935 | 13.06 | 90 | 15
2012-06-04 13:00 | 137.085 | 0.012 | 137.0925 | 100536.207 | 8.4588 | 4.3125 | 0.488 | 13.7 | 17.1304 | 13.06 | 90 | 15
2012-06-04 14:00 | 114.3438 | 0.004 | 114.3475 | 100530.9845 | 8.4123 | 4.119 | 0.488 | 13.7 | 17.2238 | 13.06 | 90 | 15
2012-06-04 15:00 | 90.2288 | 0 | 90.2288 | 100603.8515 | 8.5989 | 3.5765 | 0.488 | 13.7 | 17.1304 | 13.06 | 90 | 15
2012-06-04 16:00 | 66.2175 | 0 | 66.2175 | 100662.203 | 8.669 | 4.506 | 0.488 | 13.7 | 16.342 | 13.06 | 90 | 15
2012-06-04 17:00 | 45.5795 | 0 | 45.5795 | 100733.621 | 8.7853 | 3.8865 | 0.488 | 13.7 | 14.0807 | 13.06 | 90 | 15
2012-06-04 18:00 | 22.2138 | 0 | 22.2138 | 100809.3905 | 8.8783 | 3.3445 | 0.488 | 13.7 | 13.2819 | 13.06 | 90 | 15
2012-06-04 19:00 | 5.2105 | 0 | 5.2105 | 100904.031 | 8.8781 | 4.08 | 0.488 | 13.7 | 13.3753 | 13.06 | 90 | 15
2012-06-04 20:00 | 0 | 0 | 0 | 100985.9025 | 8.482 | 3.809 | 0.488 | 13.7 | 13.4997 | 13.06 | 90 | 15
2012-06-04 21:00 | 0 | 0 | 0 | 101053.8355 | 8.482 | 3.4605 | 0.488 | 13.7 | 13.5101 | 13.06 | 90 | 15
2012-06-04 22:00 | 0 | 0 | 0 | 101142.3825 | 8.3193 | 2.802 | 0.488 | 13.7 | 13.5931 | 13.06 | 90 | 15
2012-06-04 23:00 | 0 | 0 | 0 | 101185.637 | 7.6676 | 2.6475 | 0.488 | 13.7 | 13.4479 | 13.06 | 90 | 15
2012-06-05 | 0 | 0 | 0 | 101212.926 | 7.0626 | 2.5695 | 0.488 | 13.7 | 13.0641 | 13.06 | 90 | 15
2012-06-05 01:00 | 0 | 0 | 0 | 101258.504 | 6.1549 | 1.989 | 0.488 | 13.7 | 12.9603 | 13.06 | 90 | 15
2012-06-05 02:00 | 0 | 0 | 0 | 101302.0545 | 5.5495 | 1.64 | 0.488 | 13.7 | 12.9707 | 13.06 | 90 | 15
2012-06-05 03:00 | 8.839 | 39.6645 | 11.1137 | 101340.082 | 5.1536 | 1.563 | 0.488 | 13.7 | 12.6699 | 13.06 | 90 | 15
2012-06-05 04:00 | 52.3725 | 306.0408 | 100.4447 | 101383.918 | 4.8279 | 1.0985 | 0.488 | 13.7 | 12.6595 | 13.06 | 90 | 15
2012-06-05 05:00 | 124.4762 | 277.7158 | 205.1217 | 101419.336 | 5.7589 | 1.679 | 0.488 | 13.7 | 12.8047 | 13.06 | 90 | 15
2012-06-05 06:00 | 124.8828 | 583.9775 | 387.9805 | 101450.1095 | 7.295 | 2.105 | 0.488 | 13.7 | 13.479 | 13.06 | 90 | 15
2012-06-05 07:00 | 185.9905 | 550.7575 | 512.0455 | 101468.109 | 8.971 | 1.8725 | 0.488 | 13.7 | 14.34 | 13.06 | 90 | 15
2012-06-05 08:00 | 180.3195 | 549.2637 | 569.9415 | 101478.848 | 10.5075 | 2.376 | 0.488 | 13.7 | 15.1699 | 13.06 | 90 | 15
2012-06-05 09:00 | 172.9855 | 654.7855 | 696.252 | 101461.4335 | 11.6714 | 2.531 | 0.488 | 13.7 | 15.6159 | 13.06 | 90 | 15
2012-06-05 10:00 | 158.3175 | 743.3582 | 794.7585 | 101417.012 | 12.4861 | 2.4535 | 0.488 | 13.7 | 16.2694 | 13.06 | 90 | 15
2012-06-05 11:00 | 164.7007 | 757.284 | 828.322 | 101376.3675 | 13.2311 | 2.299 | 0.488 | 13.7 | 16.4043 | 13.06 | 90 | 15
2012-06-05 12:00 | 130.5805 | 829.8425 | 841.5412 | 101325.5665 | 13.9527 | 2.144 | 0.488 | 13.7 | 16.7155 | 13.06 | 90 | 15
2012-06-05 13:00 | 124.7218 | 801.855 | 767.7207 | 101257.926 | 14.5114 | 1.95 | 0.488 | 13.7 | 17.0059 | 13.06 | 90 | 15
2012-06-05 14:00 | 235.5275 | 445.6212 | 557.288 | 101191.4375 | 14.9302 | 1.6405 | 0.488 | 13.7 | 17.3897 | 13.06 | 90 | 15
2012-06-05 15:00 | 236.1995 | 309.3492 | 416.884 | 101129.6095 | 15.1163 | 1.6015 | 0.488 | 13.7 | 17.535 | 13.06 | 90 | 15
2012-06-05 16:00 | 170.3515 | 395.6575 | 352.619 | 101045.707 | 15.186 | 1.795 | 0.488 | 13.7 | 17.9084 | 13.06 | 90 | 15
2012-06-05 17:00 | 130.977 | 99.7115 | 164.057 | 100990.547 | 15.1628 | 1.9505 | 0.488 | 13.7 | 18.23 | 13.06 | 90 | 15
2012-06-05 18:00 | 52.0065 | 1.7025 | 52.3395 | 100972.547 | 14.7441 | 1.9505 | 0.488 | 13.7 | 18.0848 | 13.06 | 90 | 15
2012-06-05 19:00 | 4.9925 | 0 | 4.9925 | 100951.3555 | 14.3015 | 0.982 | 0.488 | 13.7 | 17.5453 | 13.06 | 90 | 15
2012-06-05 20:00 | 0 | 0 | 0 | 100924.6485 | 13.9061 | 1.0595 | 0.488 | 13.7 | 16.4665 | 13.06 | 90 | 15
2012-06-05 21:00 | 0 | 0 | 0 | 100871.2265 | 13.3473 | 1.718 | 0.488 | 13.7 | 15.1906 | 13.06 | 90 | 15
2012-06-05 22:00 | 0 | 0 | 0 | 100781.8125 | 12.6724 | 1.989 | 0.488 | 13.7 | 14.4645 | 13.06 | 90 | 15
2012-06-05 23:00 | 0 | 0 | 0 | 100704.883 | 12.0907 | 2.531 | 0.488 | 13.7 | 15.6885 | 13.06 | 90 | 15
2012-06-06 | 0 | 0 | 0 | 100624.461 | 11.9041 | 3.499 | 0.488 | 13.7 | 15.7196 | 13.06 | 90 | 15
2012-06-06 01:00 | 0 | 0 | 0 | 100575.6915 | 11.834 | 3.8475 | 0.488 | 13.7 | 15.8441 | 13.06 | 90 | 15
2012-06-06 02:00 | 0 | 0 | 0 | 100556.2385 | 11.6945 | 3.693 | 0.488 | 13.7 | 15.6678 | 13.06 | 90 | 15
2012-06-06 03:00 | 2.2105 | 0 | 2.2105 | 100517.625 | 11.2061 | 3.848 | 0.488 | 13.7 | 15.0661 | 13.06 | 90 | 15
2012-06-06 04:00 | 15.7498 | 0 | 15.7498 | 100473.793 | 10.7867 | 4.1185 | 0.488 | 13.7 | 14.6823 | 13.06 | 90 | 15
2012-06-06 05:00 | 37.436 | 0 | 37.436 | 100391.6365 | 10.624 | 4.08 | 0.488 | 13.7 | 14.7238 | 13.06 | 90 | 15
2012-06-06 06:00 | 42.9795 | 0 | 42.9795 | 100300.4765 | 10.717 | 4.8935 | 0.488 | 13.7 | 14.6823 | 13.06 | 90 | 15
2012-06-06 07:00 | 95.9197 | 0.004 | 95.9235 | 100198.285 | 10.8566 | 5.7065 | 0.488 | 13.7 | 14.9831 | 13.06 | 90 | 15
2012-06-06 08:00 | 33.8107 | 0 | 33.8107 | 100083.3245 | 11.09 | 5.7065 | 0.488 | 13.7 | 14.8068 | 13.06 | 90 | 15
2012-06-06 09:00 | 27.8445 | 0 | 27.8445 | 100036.004 | 10.9965 | 5.9775 | 0.488 | 13.7 | 14.9105 | 13.06 | 90 | 15
2012-06-06 10:00 | 69.5032 | 0 | 69.5032 | 100039.7735 | 11.2994 | 4.4285 | 0.488 | 13.7 | 15.7196 | 13.06 | 90 | 15
2012-06-06 11:00 | 133.638 | 2.1242 | 135.495 | 100024.6755 | 12.7425 | 3.0345 | 0.488 | 13.7 | 15.9997 | 13.06 | 90 | 15
2012-06-06 12:00 | 310.6078 | 323.1945 | 588.6608 | 99982.004 | 15.3725 | 4.932 | 0.488 | 13.7 | 16.1346 | 13.06 | 90 | 15
2012-06-06 13:00 | 303.986 | 19.278 | 319.7733 | 99969.2305 | 16.9089 | 5.6675 | 0.488 | 13.7 | 17.6283 | 13.06 | 90 | 15
2012-06-06 14:00 | 243.9903 | 4.2162 | 247.0163 | 100016.5505 | 16.5598 | 4.7385 | 0.488 | 13.7 | 18.23 | 13.06 | 90 | 15
2012-06-06 15:00 | 203.7593 | 3.7222 | 205.8862 | 100049.0625 | 16.6295 | 3.5765 | 0.488 | 13.7 | 18.8005 | 13.06 | 90 | 15
2012-06-06 16:00 | 143.5658 | 455.2262 | 347.1433 | 100052.836 | 17.1184 | 2.725 | 0.488 | 13.7 | 19.2673 | 13.06 | 90 | 15
2012-06-06 17:00 | 84.924 | 251.2463 | 164.123 | 100059.2265 | 17.3977 | 2.1825 | 0.488 | 13.7 | 19.4748 | 13.06 | 90 | 15
2012-06-06 18:00 | 54.963 | 33.264 | 58.8545 | 100076.0625 | 16.9554 | 1.6015 | 0.488 | 13.7 | 19.3088 | 13.06 | 90 | 15
2012-06-06 19:00 | 8.493 | 7.3202 | 8.985 | 100118.16 | 16.2336 | 2.144 | 0.488 | 13.7 | 18.8109 | 13.06 | 90 | 15
2012-06-06 20:00 | 0 | 0 | 0 | 100148.9335 | 15.6519 | 2.415 | 0.488 | 13.7 | 18.0744 | 13.06 | 90 | 15
2012-06-06 21:00 | 0 | 0 | 0 | 100165.7695 | 15.0465 | 3.073 | 0.488 | 13.7 | 18.1677 | 13.06 | 90 | 15
2012-06-06 22:00 | 0 | 0 | 0 | 100172.1565 | 14.6977 | 3.538 | 0.488 | 13.7 | 17.9084 | 13.06 | 90 | 15
2012-06-06 23:00 | 0 | 0 | 0 | 100171.285 | 14.3716 | 3.654 | 0.488 | 13.7 | 17.6802 | 13.06 | 90 | 15
2012-06-07 | 0 | 0 | 0 | 100168.094 | 13.9295 | 2.7635 | 0.488 | 13.7 | 17.6698 | 13.06 | 90 | 15
2012-06-07 01:00 | 0 | 0 | 0 | 100151.543 | 13.8133 | 2.802 | 0.488 | 13.7 | 17.535 | 13.06 | 90 | 15
2012-06-07 02:00 | 0 | 0 | 0 | 100158.5115 | 13.8364 | 3.577 | 0.488 | 13.7 | 17.4935 | 13.06 | 90 | 15
2012-06-07 03:00 | 1.606 | 0 | 1.606 | 100203.5075 | 13.51 | 2.7245 | 0.488 | 13.7 | 17.6698 | 13.06 | 90 | 15
2012-06-07 04:00 | 17.4767 | 0 | 17.4767 | 100216.574 | 13.3938 | 2.492 | 0.488 | 13.7 | 17.2134 | 13.06 | 90 | 15
2012-06-07 05:00 | 57.2005 | 0.04825 | 57.219 | 100198.8635 | 13.4869 | 2.5695 | 0.488 | 13.7 | 17.6491 | 13.06 | 90 | 15
2012-06-07 06:00 | 96.3395 | 0.265 | 96.469 | 100169.547 | 14.0457 | 2.996 | 0.488 | 13.7 | 17.7839 | 13.06 | 90 | 15
2012-06-07 07:00 | 210.68 | 17.0257 | 221.3922 | 100132.965 | 14.8835 | 3.3445 | 0.488 | 13.7 | 18.0848 | 13.06 | 90 | 15
2012-06-07 08:00 | 259.596 | 147.3825 | 362.45 | 100085.3555 | 16.2571 | 3.4215 | 0.488 | 13.7 | 18.3545 | 13.06 | 90 | 15
2012-06-07 09:00 | 203.1043 | 0.73475 | 203.6923 | 100029.613 | 16.862 | 2.957 | 0.488 | 13.7 | 18.8109 | 13.06 | 90 | 15
2012-06-07 10:00 | 213.993 | 0.82325 | 214.6883 | 99952.9725 | 16.8388 | 3.3055 | 0.488 | 13.7 | 19.6823 | 13.06 | 90 | 15
2012-06-07 11:00 | 219.3175 | 0.88325 | 220.094 | 99904.777 | 16.7922 | 3.925 | 0.488 | 13.7 | 20.4603 | 13.06 | 90 | 15
2012-06-07 12:00 | 317.0685 | 60.617 | 368.8467 | 99841.7855 | 17.0719 | 3.77 | 0.488 | 13.7 | 21.093 | 13.06 | 90 | 15
2012-06-07 13:00 | 245.1125 | 9.8417 | 253.1025 | 99756.723 | 18.0261 | 3.422 | 0.488 | 13.7 | 21.6221 | 13.06 | 90 | 15
2012-06-07 14:00 | 134.6325 | 0.74275 | 135.1985 | 99676.598 | 17.8631 | 4.4285 | 0.488 | 13.7 | 22.2341 | 13.06 | 90 | 15
2012-06-07 15:00 | 122.2458 | 0.6145 | 122.5825 | 99635.078 | 16.7694 | 5.358 | 0.488 | 13.7 | 21.9021 | 13.06 | 90 | 15
2012-06-07 16:00 | 114.6865 | 14.5602 | 121.1372 | 99516.055 | 16.8394 | 5.1255 | 0.488 | 13.7 | 21.6013 | 13.06 | 90 | 15
2012-06-07 17:00 | 53.0613 | 6.1155 | 55.1365 | 99458.5705 | 17.0256 | 5.513 | 0.488 | 13.7 | 21.8607 | 13.06 | 90 | 15
2012-06-07 18:00 | 11.2547 | 0 | 11.2547 | 99356.383 | 16.862 | 5.5905 | 0.488 | 13.7 | 21.6843 | 13.06 | 90 | 15
2012-06-07 19:00 | 3.2117 | 0 | 3.2117 | 99303.836 | 16.9086 | 5.745 | 0.488 | 13.7 | 21.5702 | 13.06 | 90 | 15
2012-06-07 20:00 | 0 | 0 | 0 | 99407.4765 | 17.4675 | 5.513 | 0.488 | 13.7 | 21.1138 | 13.06 | 90 | 15
2012-06-07 21:00 | 0 | 0 | 0 | 99529.699 | 17.4443 | 4.932 | 0.488 | 13.7 | 19.3503 | 13.06 | 90 | 15
2012-06-07 22:00 | 0 | 0 | 0 | 99626.082 | 16.9089 | 5.5125 | 0.488 | 13.7 | 17.9084 | 13.06 | 90 | 15
2012-06-07 23:00 | 0 | 0 | 0 | 99692.8555 | 16.6528 | 5.1255 | 0.488 | 13.7 | 18.3856 | 13.06 | 90 | 15
2012-06-08 | 0 | 0 | 0 | 99748.8825 | 16.3504 | 4.196 | 0.488 | 13.7 | 18.2404 | 13.06 | 90 | 15
2012-06-08 01:00 | 0 | 0 | 0 | 99813.9105 | 15.9543 | 3.8865 | 0.488 | 13.7 | 17.12 | 13.06 | 90 | 15
2012-06-08 02:00 | 0 | 0 | 0 | 99851.9415 | 15.4194 | 3.499 | 0.488 | 13.7 | 16.8711 | 13.06 | 90 | 15
2012-06-08 03:00 | 8.2007 | 9.7093 | 8.7668 | 99880.1055 | 14.7906 | 4.08 | 0.488 | 13.7 | 16.4147 | 13.06 | 90 | 15
2012-06-08 04:00 | 56.7097 | 167.7127 | 81.833 | 99896.3635 | 14.162 | 4.0025 | 0.488 | 13.7 | 17.6595 | 13.06 | 90 | 15
2012-06-08 05:00 | 100.6365 | 324.8007 | 204.9292 | 99956.457 | 14.5346 | 5.0095 | 0.488 | 13.7 | 17.4831 | 13.06 | 90 | 15
2012-06-08 06:00 | 129.9692 | 262.6418 | 239.537 | 99983.453 | 15.0698 | 5.861 | 0.488 | 13.7 | 18.2092 | 13.06 | 90 | 15
2012-06-08 07:00 | 153.9263 | 85.9745 | 208.9007 | 100005.52 | 14.7909 | 4.816 | 0.488 | 13.7 | 18.6864 | 13.06 | 90 | 15
2012-06-08 08:00 | 181.3173 | 294.4762 | 383.016 | 99952.1015 | 15.5358 | 5.8225 | 0.488 | 13.7 | 19.1221 | 13.06 | 90 | 15
2012-06-08 09:00 | 239.2365 | 240.7378 | 436.0635 | 99970.6795 | 16.0474 | 6.791 | 0.488 | 13.7 | 19.5889 | 13.06 | 90 | 15
2012-06-08 10:00 | 186.4507 | 418.0113 | 544.7387 | 99976.1955 | 17.0485 | 6.52 | 0.488 | 13.7 | 19.5681 | 13.06 | 90 | 15
2012-06-08 11:00 | 168.104 | 379.1178 | 501.2942 | 99981.715 | 17.2345 | 6.442 | 0.488 | 13.7 | 20.2424 | 13.06 | 90 | 15
2012-06-08 12:00 | 105.545 | 522.686 | 555.298 | 100024.9685 | 16.676 | 6.9845 | 0.488 | 13.7 | 20.3254 | 13.06 | 90 | 15
2012-06-08 13:00 | 268.139 | 226.8003 | 454.335 | 100020.035 | 17.584 | 6.4035 | 0.488 | 13.7 | 19.454 | 13.06 | 90 | 15
2012-06-08 14:00 | 216.2972 | 567.9398 | 619.9162 | 100067.6485 | 18.0264 | 7.72 | 0.488 | 13.7 | 20.0868 | 13.06 | 90 | 15
2012-06-08 15:00 | 162.7893 | 604.5445 | 516.2128 | 100136.4495 | 17.9331 | 7.178 | 0.488 | 13.7 | 20.5847 | 13.06 | 90 | 15
2012-06-08 16:00 | 87.3427 | 707.424 | 411.0933 | 100148.9335 | 18.1427 | 6.5585 | 0.488 | 13.7 | 20.7507 | 13.06 | 90 | 15
2012-06-08 17:00 | 84.524 | 452.1105 | 230.5745 | 100174.4805 | 17.8399 | 5.6675 | 0.488 | 13.7 | 20.73 | 13.06 | 90 | 15
2012-06-08 18:00 | 47.7938 | 106.5295 | 66.5885 | 100219.7695 | 17.3046 | 5.5515 | 0.488 | 13.7 | 19.8897 | 13.06 | 90 | 15
2012-06-08 19:00 | 9.8537 | 34.2518 | 12.0915 | 100305.4105 | 16.1639 | 5.242 | 0.488 | 13.7 | 19.1428 | 13.06 | 90 | 15
2012-06-08 20:00 | 0 | 0 | 0 | 100389.309 | 15.1631 | 4.3515 | 0.488 | 13.7 | 18.4478 | 13.06 | 90 | 15
2012-06-08 21:00 | 0 | 0 | 0 | 100447.082 | 14.2321 | 3.8475 | 0.488 | 13.7 | 17.5765 | 13.06 | 90 | 15
2012-06-08 22:00 | 0 | 0 | 0 | 100474.078 | 13.4174 | 3.344 | 0.488 | 13.7 | 17.12 | 13.06 | 90 | 15
2012-06-08 23:00 | 0 | 0 | 0 | 100502.535 | 12.9286 | 4.119 | 0.488 | 13.7 | 16.508 | 13.06 | 90 | 15
2012-06-09 | 0 | 0 | 0 | 100530.4065 | 12.6022 | 4.661 | 0.488 | 13.7 | 15.8337 | 13.06 | 90 | 15
2012-06-09 01:00 | 0 | 0 | 0 | 100547.8205 | 11.9274 | 4.932 | 0.488 | 13.7 | 15.6781 | 13.06 | 90 | 15
2012-06-09 02:00 | 0 | 0 | 0 | 100556.82 | 11.2061 | 4.932 | 0.488 | 13.7 | 15.3669 | 13.06 | 90 | 15
2012-06-09 03:00 | 9.3765 | 46.4065 | 12.136 | 100566.9805 | 10.903 | 5.0095 | 0.488 | 13.7 | 14.8898 | 13.06 | 90 | 15
2012-06-09 04:00 | 46.2112 | 373.6408 | 107.0558 | 100600.367 | 10.9264 | 5.319 | 0.488 | 13.7 | 14.8172 | 13.06 | 90 | 15
2012-06-09 05:00 | 70.3835 | 604.6047 | 254.5785 | 100623.3005 | 11.2528 | 6.055 | 0.488 | 13.7 | 15.0454 | 13.06 | 90 | 15
2012-06-09 06:00 | 85.468 | 733.5325 | 416.6755 | 100630.8475 | 12.0439 | 6.9455 | 0.488 | 13.7 | 15.5225 | 13.06 | 90 | 15
2012-06-09 07:00 | 97.072 | 802.2085 | 569.6218 | 100650.879 | 12.9983 | 7.449 | 0.488 | 13.7 | 16.1449 | 13.06 | 90 | 15
2012-06-09 08:00 | 126.4283 | 680.3318 | 606.8457 | 100650.5895 | 13.9994 | 7.9525 | 0.488 | 13.7 | 16.4769 | 13.06 | 90 | 15
2012-06-09 09:00 | 326.9253 | 227.8558 | 506.6257 | 100632.0155 | 14.7907 | 8.224 | 0.488 | 13.7 | 17.1719 | 13.06 | 90 | 15
2012-06-09 10:00 | 184.9255 | 662.4547 | 753.6007 | 100615.754 | 15.6749 | 8.4565 | 0.488 | 13.7 | 17.4727 | 13.06 | 90 | 15
2012-06-09 11:00 | 177.2217 | 672.1605 | 768.428 | 100604.4295 | 16.513 | 8.3015 | 0.488 | 13.7 | 17.7632 | 13.06 | 90 | 15
2012-06-09 12:00 | 197.7322 | 649.67 | 757.334 | 100591.9455 | 17.3047 | 8.146 | 0.488 | 13.7 | 17.9292 | 13.06 | 90 | 15
2012-06-09 13:00 | 263.3718 | 432.9808 | 614.066 | 100575.3985 | 17.8401 | 7.9915 | 0.488 | 13.7 | 18.2507 | 13.06 | 90 | 15
2012-06-09 14:00 | 328.5448 | 167.6447 | 447.4783 | 100559.719 | 17.98 | 7.604 | 0.488 | 13.7 | 18.2611 | 13.06 | 90 | 15
2012-06-09 15:00 | 136.1978 | 607.0902 | 494.4745 | 100571.043 | 17.98 | 7.1785 | 0.488 | 13.7 | 18.4167 | 13.06 | 90 | 15
2012-06-09 16:00 | 90.2488 | 665.8763 | 395.9703 | 100562.918 | 17.9566 | 6.365 | 0.488 | 13.7 | 18.6553 | 13.06 | 90 | 15
2012-06-09 17:00 | 89.4693 | 424.2633 | 222.5772 | 100571.914 | 17.4906 | 5.358 | 0.488 | 13.7 | 18.9354 | 13.06 | 90 | 15
2012-06-09 18:00 | 52.1575 | 314.7342 | 105.286 | 100605.59 | 16.5596 | 3.151 | 0.488 | 13.7 | 18.6864 | 13.06 | 90 | 15
2012-06-09 19:00 | 10.4652 | 46.471 | 13.517 | 100641.5935 | 15.5124 | 1.989 | 0.488 | 13.7 | 18.1574 | 13.06 | 90 | 15
2012-06-09 20:00 | 0 | 0 | 0 | 100687.172 | 14.3949 | 1.021 | 0.488 | 13.7 | 17.3068 | 13.06 | 90 | 15
2012-06-09 21:00 | 0 | 0 | 0 | 100714.461 | 13.1615 | 2.0665 | 0.488 | 13.7 | 16.4043 | 13.06 | 90 | 15
2012-06-09 22:00 | 0 | 0 | 0 | 100733.332 | 12.2535 | 2.725 | 0.488 | 13.7 | 15.8545 | 13.06 | 90 | 15
2012-06-09 23:00 | 0 | 0 | 0 | 100728.3945 | 12.021 | 2.7635 | 0.488 | 13.7 | 14.8379 | 13.06 | 90 | 15
2012-06-10 | 0 | 0 | 0 | 100719.977 | 11.8576 | 2.6085 | 0.488 | 13.7 | 15.1284 | 13.06 | 90 | 15
2012-06-10 01:00 | 0 | 0 | 0 | 100735.074 | 11.2991 | 2.26 | 0.488 | 13.7 | 14.5993 | 13.06 | 90 | 15
2012-06-10 02:00 | 0 | 0 | 0 | 100748.426 | 10.6239 | 2.26 | 0.488 | 13.7 | 14.2881 | 13.06 | 90 | 15
2012-06-10 03:00 | 9.3498 | 48.896 | 12.2683 | 100760.3325 | 9.9023 | 2.2985 | 0.488 | 13.7 | 13.9977 | 13.06 | 90 | 15
2012-06-10 04:00 | 45.482 | 378.7767 | 107.2735 | 100779.4885 | 9.6465 | 1.9115 | 0.488 | 13.7 | 13.8732 | 13.06 | 90 | 15
2012-06-10 05:00 | 69.1437 | 607.2347 | 254.352 | 100770.4885 | 10.554 | 2.415 | 0.488 | 13.7 | 14.8898 | 13.06 | 90 | 15
2012-06-10 06:00 | 84.094 | 733.7732 | 415.6125 | 100739.137 | 12.23 | 2.841 | 0.488 | 13.7 | 16.3317 | 13.06 | 90 | 15
2012-06-10 07:00 | 97.1125 | 801.7068 | 570.1023 | 100696.1715 | 13.8827 | 3.0345 | 0.488 | 13.7 | 17.1408 | 13.06 | 90 | 15
2012-06-10 08:00 | 101.2248 | 858.2682 | 709.8568 | 100645.9455 | 15.3494 | 3.112 | 0.488 | 13.7 | 18.0951 | 13.06 | 90 | 15
2012-06-10 09:00 | 110.9303 | 838.3435 | 781.9307 | 100586.4335 | 16.513 | 3.383 | 0.488 | 13.7 | 18.6553 | 13.06 | 90 | 15
2012-06-10 10:00 | 114.1522 | 809.6852 | 809.792 | 100517.918 | 17.328 | 3.2665 | 0.488 | 13.7 | 19.2155 | 13.06 | 90 | 15
2012-06-10 11:00 | 112.768 | 867.9892 | 876.5838 | 100451.7265 | 18.1656 | 2.686 | 0.488 | 13.7 | 19.4229 | 13.06 | 90 | 15
2012-06-10 12:00 | 327.6645 | 332.3098 | 614.7653 | 100381.1835 | 18.6781 | 2.531 | 0.488 | 13.7 | 19.7756 | 13.06 | 90 | 15
2012-06-10 13:00 | 223.292 | 628.5767 | 730.2313 | 100300.1835 | 19.1668 | 1.9505 | 0.488 | 13.7 | 20.2943 | 13.06 | 90 | 15
2012-06-10 14:00 | 327.026 | 168.4598 | 448.3383 | 100226.445 | 19.6324 | 1.989 | 0.488 | 13.7 | 20.232 | 13.06 | 90 | 15
2012-06-10 15:00 | 238.615 | 195.7525 | 351.1128 | 100166.6445 | 19.935 | 2.2985 | 0.488 | 13.7 | 20.481 | 13.06 | 90 | 15
2012-06-10 16:00 | 130.4563 | 283.165 | 264.408 | 100135.8675 | 19.9118 | 1.834 | 0.488 | 13.7 | 20.5225 | 13.06 | 90 | 15
2012-06-10 17:00 | 97.361 | 7.7942 | 99.6137 | 100114.6755 | 19.7258 | 0.982 | 0.488 | 13.7 | 20.6677 | 13.06 | 90 | 15
2012-06-10 18:00 | 33.5825 | 4.955 | 34.0968 | 100101.3205 | 19.3298 | 1.2145 | 0.488 | 13.7 | 20.0972 | 13.06 | 90 | 15
2012-06-10 19:00 | 7.9793 | 10.0508 | 8.7115 | 100105.9645 | 18.1426 | 1.176 | 0.488 | 13.7 | 19.4022 | 13.06 | 90 | 15
2012-06-10 20:00 | 0 | 0 | 0 | 100117.5785 | 17.3279 | 1.253 | 0.488 | 13.7 | 18.0848 | 13.06 | 90 | 15
2012-06-10 21:00 | 0 | 0 | 0 | 100114.965 | 16.7225 | 1.408 | 0.488 | 13.7 | 16.6221 | 13.06 | 90 | 15
2012-06-10 22:00 | 0 | 0 | 0 | 100067.6445 | 16.2336 | 1.021 | 0.488 | 13.7 | 15.9167 | 13.06 | 90 | 15
2012-06-10 23:00 | 0 | 0 | 0 | 100022.9335 | 15.7915 | 1.4465 | 0.488 | 13.7 | 15.6367 | 13.06 | 90 | 15
2012-06-11 | 0 | 0 | 0 | 99981.715 | 15.4194 | 1.989 | 0.488 | 13.7 | 15.9271 | 13.06 | 90 | 15
2012-06-11 01:00 | 0 | 0 | 0 | 99939.617 | 15.1628 | 2.105 | 0.488 | 13.7 | 16.342 | 13.06 | 90 | 15
2012-06-11 02:00 | 0 | 0 | 0 | 99906.2305 | 14.8605 | 2.183 | 0.488 | 13.7 | 16.3317 | 13.06 | 90 | 15
2012-06-11 03:00 | 5.9935 | 0 | 5.9935 | 99884.1675 | 14.5111 | 2.26 | 0.488 | 13.7 | 16.2279 | 13.06 | 90 | 15
2012-06-11 04:00 | 58.4435 | 43.5115 | 66.5443 | 99863.2655 | 14.441 | 2.337 | 0.488 | 13.7 | 16.5391 | 13.06 | 90 | 15
2012-06-11 05:00 | 108.0645 | 308.0885 | 204.8005 | 99840.91 | 14.7206 | 2.802 | 0.488 | 13.7 | 16.5703 | 13.06 | 90 | 15
2012-06-11 06:00 | 172.8777 | 333.8637 | 322.1135 | 99801.7185 | 15.5819 | 3.383 | 0.488 | 13.7 | 17.5765 | 13.06 | 90 | 15
2012-06-11 07:00 | 200.598 | 344.1475 | 403.21 | 99758.461 | 16.3966 | 3.1895 | 0.488 | 13.7 | 17.898 | 13.06 | 90 | 15
2012-06-11 08:00 | 294.23 | 100.418 | 363.549 | 99725.656 | 16.9789 | 3.0345 | 0.488 | 13.7 | 18.396 | 13.06 | 90 | 15
2012-06-11 09:00 | 360.0275 | 44.1138 | 395.3605 | 99676.887 | 17.2117 | 2.6085 | 0.488 | 13.7 | 19.1013 | 13.06 | 90 | 15
2012-06-11 10:00 | 268.6265 | 3.8388 | 271.8963 | 99631.5975 | 17.607 | 2.8405 | 0.488 | 13.7 | 19.5889 | 13.06 | 90 | 15
2012-06-11 11:00 | 298.1505 | 10.1792 | 307.1098 | 99584.8595 | 17.607 | 3.4605 | 0.488 | 13.7 | 19.6304 | 13.06 | 90 | 15
2012-06-11 12:00 | 268.1325 | 5.2802 | 272.686 | 99550.8905 | 17.3745 | 3.809 | 0.488 | 13.7 | 20.0661 | 13.06 | 90 | 15
2012-06-11 13:00 | 174.6618 | 0.29725 | 174.8947 | 99512.57 | 16.7692 | 3.6545 | 0.488 | 13.7 | 19.7549 | 13.06 | 90 | 15
2012-06-11 14:00 | 120.6967 | 1.06 | 121.4327 | 99480.344 | 15.559 | 2.454 | 0.488 | 13.7 | 17.9499 | 13.06 | 90 | 15
2012-06-11 15:00 | 66.2915 | 0.273 | 66.4395 | 99435.348 | 15.6753 | 2.4535 | 0.488 | 13.7 | 19.2362 | 13.06 | 90 | 15
2012-06-11 16:00 | 109.6132 | 0.20875 | 109.717 | 99425.4765 | 15.931 | 2.6475 | 0.488 | 13.7 | 19.3192 | 13.06 | 90 | 15
2012-06-11 17:00 | 61.2625 | 0.032 | 61.2737 | 99438.832 | 15.7683 | 1.834 | 0.488 | 13.7 | 17.0059 | 13.06 | 90 | 15
2012-06-11 18:00 | 10.5525 | 0 | 10.5525 | 99457.6995 | 15.2329 | 1.292 | 0.488 | 13.7 | 16.8192 | 13.06 | 90 | 15
2012-06-11 19:00 | 2.6572 | 0 | 2.6572 | 99486.7305 | 14.9767 | 0.866 | 0.488 | 13.7 | 17.3379 | 13.06 | 90 | 15
2012-06-11 20:00 | 0 | 0 | 0 | 99513.4375 | 14.7907 | 0.4015 | 0.488 | 13.7 | 17.1719 | 13.06 | 90 | 15
2012-06-11 21:00 | 0 | 0 | 0 | 99541.8905 | 14.4879 | 0.7495 | 0.488 | 13.7 | 16.757 | 13.06 | 90 | 15
2012-06-11 22:00 | 0 | 0 | 0 | 99543.9255 | 14.348 | 0.556 | 0.488 | 13.7 | 16.6947 | 13.06 | 90 | 15
2012-06-11 23:00 | 0 | 0 | 0 | 99535.504 | 14.1387 | 0.8655 | 0.488 | 13.7 | 16.5391 | 13.06 | 90 | 15
2012-06-12 | 0 | 0 | 0 | 99534.055 | 14.1852 | 0.7885 | 0.488 | 13.7 | 16.3732 | 13.06 | 90 | 15
2012-06-12 01:00 | 0 | 0 | 0 | 99537.246 | 14.255 | 1.6405 | 0.488 | 13.7 | 16.1449 | 13.06 | 90 | 15
2012-06-12 02:00 | 0 | 0 | 0 | 99543.633 | 14.1155 | 2.415 | 0.488 | 13.7 | 16.3213 | 13.06 | 90 | 15
2012-06-12 03:00 | 7.4815 | 4.6258 | 7.7957 | 99545.953 | 13.8598 | 2.2985 | 0.488 | 13.7 | 16.1761 | 13.06 | 90 | 15
2012-06-12 04:00 | 55.2518 | 53.4215 | 63.112 | 99566.859 | 13.7203 | 1.8725 | 0.488 | 13.7 | 16.1968 | 13.06 | 90 | 15
2012-06-12 05:00 | 121.6475 | 40.2388 | 135.0267 | 99592.1135 | 14.0457 | 2.376 | 0.488 | 13.7 | 16.591 | 13.06 | 90 | 15
2012-06-12 06:00 | 156.416 | 169.6043 | 229.508 | 99605.4685 | 14.441 | 3.383 | 0.488 | 13.7 | 16.9541 | 13.06 | 90 | 15
2012-06-12 07:00 | 83.1935 | 0.004 | 83.1972 | 99623.758 | 14.2782 | 2.841 | 0.488 | 13.7 | 17.1097 | 13.06 | 90 | 15
2012-06-12 08:00 | 84.4297 | 0 | 84.4297 | 99617.949 | 13.7668 | 2.7245 | 0.488 | 13.7 | 17.3586 | 13.06 | 90 | 15
2012-06-12 09:00 | 179.271 | 90.516 | 254.3642 | 99640.3045 | 13.9064 | 2.6085 | 0.488 | 13.7 | 17.6283 | 13.06 | 90 | 15
2012-06-12 10:00 | 319.212 | 305.6187 | 580.727 | 99603.1485 | 15.4192 | 3.77 | 0.488 | 13.7 | 17.7113 | 13.06 | 90 | 15
2012-06-12 11:00 | 284.1645 | 69.1017 | 345.039 | 99598.5 | 16.5131 | 2.996 | 0.488 | 13.7 | 18.3233 | 13.06 | 90 | 15
2012-06-12 12:00 | 243.2243 | 120.9573 | 347.9835 | 99633.629 | 15.838 | 3.073 | 0.488 | 13.7 | 18.5412 | 13.06 | 90 | 15
2012-06-12 13:00 | 206.3395 | 108.2117 | 293.1103 | 99652.5 | 16.024 | 3.538 | 0.488 | 13.7 | 18.6553 | 13.06 | 90 | 15
2012-06-12 14:00 | 153.3353 | 53.4495 | 192.452 | 99682.6915 | 16.0472 | 3.4605 | 0.488 | 13.7 | 17.8254 | 13.06 | 90 | 15
2012-06-12 15:00 | 146.0888 | 107.421 | 206.5563 | 99716.9495 | 16.327 | 3.77 | 0.488 | 13.7 | 17.7217 | 13.06 | 90 | 15
2012-06-12 16:00 | 117.6125 | 129.6062 | 181.4755 | 99741.047 | 16.746 | 4.119 | 0.488 | 13.7 | 17.7113 | 13.06 | 90 | 15
2012-06-12 17:00 | 61.017 | 1.7585 | 61.6683 | 99823.7815 | 16.2571 | 3.267 | 0.488 | 13.7 | 18.4271 | 13.06 | 90 | 15
2012-06-12 18:00 | 54.8252 | 28.2565 | 59.741 | 99880.3985 | 16.2104 | 3.809 | 0.488 | 13.7 | 18.1574 | 13.06 | 90 | 15
2012-06-12 19:00 | 8.4025 | 0 | 8.4025 | 99966.324 | 15.5821 | 3.8865 | 0.488 | 13.7 | 17.1304 | 13.06 | 90 | 15
2012-06-12 20:00 | 0 | 0 | 0 | 100078.3825 | 14.7441 | 4.622 | 0.488 | 13.7 | 16.4873 | 13.06 | 90 | 15
2012-06-12 21:00 | 0 | 0 | 0 | 100191.6095 | 13.4637 | 4.7385 | 0.488 | 13.7 | 16.3628 | 13.06 | 90 | 15
2012-06-12 22:00 | 0 | 0 | 0 | 100274.93 | 12.3696 | 4.1185 | 0.488 | 13.7 | 16.2902 | 13.06 | 90 | 15
2012-06-12 23:00 | 0 | 0 | 0 | 100323.4105 | 11.555 | 3.809 | 0.488 | 13.7 | 16.2383 | 13.06 | 90 | 15
2012-06-13 | 0 | 0 | 0 | 100381.4725 | 10.9499 | 3.4995 | 0.488 | 13.7 | 15.7093 | 13.06 | 90 | 15
2012-06-13 01:00 | 0 | 0 | 0 | 100429.664 | 10.4611 | 3.3055 | 0.488 | 13.7 | 15.3981 | 13.06 | 90 | 15
2012-06-13 02:00 | 0 | 0 | 0 | 100479.016 | 9.9023 | 2.6085 | 0.488 | 13.7 | 15.1076 | 13.06 | 90 | 15
2012-06-13 03:00 | 5.8827 | 0 | 5.8827 | 100537.078 | 9.6 | 2.376 | 0.488 | 13.7 | 14.8483 | 13.06 | 90 | 15
2012-06-13 04:00 | 43.211 | 0.06025 | 43.222 | 100599.207 | 9.6233 | 2.337 | 0.488 | 13.7 | 14.8379 | 13.06 | 90 | 15
2012-06-13 05:00 | 120.2262 | 65.6727 | 142.228 | 100667.4295 | 9.9489 | 2.802 | 0.488 | 13.7 | 14.8068 | 13.06 | 90 | 15
2012-06-13 06:00 | 195.6895 | 161.0995 | 268.8852 | 100714.75 | 10.6474 | 3.073 | 0.488 | 13.7 | 15.0661 | 13.06 | 90 | 15
2012-06-13 07:00 | 280.8587 | 151.346 | 370.4965 | 100745.8165 | 11.5551 | 3.538 | 0.488 | 13.7 | 15.3981 | 13.06 | 90 | 15
2012-06-13 08:00 | 345.1042 | 109.2078 | 422.0247 | 100764.6875 | 12.3234 | 3.5765 | 0.488 | 13.7 | 15.8856 | 13.06 | 90 | 15
2012-06-13 09:00 | 375.1322 | 249.102 | 576.5312 | 100769.328 | 13.2311 | 4.0025 | 0.488 | 13.7 | 15.979 | 13.06 | 90 | 15
2012-06-13 10:00 | 375.3405 | 168.0702 | 518.4913 | 100781.5235 | 13.9295 | 3.77 | 0.488 | 13.7 | 16.9229 | 13.06 | 90 | 15
2012-06-13 11:00 | 293.1918 | 19.688 | 310.529 | 100800.68 | 14.0225 | 3.1895 | 0.488 | 13.7 | 17.1512 | 13.06 | 90 | 15
2012-06-13 12:00 | 266.4798 | 38.484 | 300.1995 | 100807.3595 | 14.8369 | 3.1505 | 0.488 | 13.7 | 16.8503 | 13.06 | 90 | 15
2012-06-13 13:00 | 339.7828 | 58.9507 | 386.675 | 100843.9375 | 14.9071 | 3.228 | 0.488 | 13.7 | 17.1408 | 13.06 | 90 | 15
2012-06-13 14:00 | 290.0238 | 35.5727 | 316.538 | 100866.582 | 15.3963 | 2.996 | 0.488 | 13.7 | 17.2549 | 13.06 | 90 | 15
2012-06-13 15:00 | 124.6745 | 0.016 | 124.6857 | 100908.6795 | 14.9537 | 3.654 | 0.488 | 13.7 | 17.4416 | 13.06 | 90 | 15
2012-06-13 16:00 | 108.7802 | 0.06425 | 108.806 | 100967.9025 | 14.5579 | 2.2985 | 0.488 | 13.7 | 18.0536 | 13.06 | 90 | 15
2012-06-13 17:00 | 66.745 | 0.012 | 66.7488 | 101009.9965 | 14.6046 | 2.2985 | 0.488 | 13.7 | 17.6595 | 13.06 | 90 | 15
2012-06-13 18:00 | 33.3372 | 0 | 33.3372 | 101062.543 | 14.2782 | 2.4145 | 0.488 | 13.7 | 17.2238 | 13.06 | 90 | 15
2012-06-13 19:00 | 3.6183 | 0 | 3.6183 | 101135.125 | 13.4871 | 2.4925 | 0.488 | 13.7 | 17.0163 | 13.06 | 90 | 15
2012-06-13 20:00 | 0 | 0 | 0 | 101214.668 | 12.6956 | 2.183 | 0.488 | 13.7 | 16.7673 | 13.06 | 90 | 15
2012-06-13 21:00 | 0 | 0 | 0 | 101274.1795 | 12.393 | 1.718 | 0.488 | 13.7 | 16.4561 | 13.06 | 90 | 15
2012-06-13 22:00 | 0 | 0 | 0 | 101320.9215 | 12.2767 | 0.595 | 0.488 | 13.7 | 16.2694 | 13.06 | 90 | 15
2012-06-13 23:00 | 0 | 0 | 0 | 101334.8555 | 12.0441 | 0.9045 | 0.488 | 13.7 | 16.0723 | 13.06 | 90 | 15
2012-06-14 | 0 | 0 | 0 | 101362.438 | 11.4853 | 1.331 | 0.488 | 13.7 | 15.9582 | 13.06 | 90 | 15
2012-06-14 01:00 | 0 | 0 | 0 | 101390.3085 | 10.9499 | 1.524 | 0.488 | 13.7 | 15.73 | 13.06 | 90 | 15
2012-06-14 02:00 | 0 | 0 | 0 | 101403.9535 | 10.4611 | 1.5625 | 0.488 | 13.7 | 15.4811 | 13.06 | 90 | 15
2012-06-14 03:00 | 10.1225 | 23.1932 | 11.5725 | 101423.6915 | 10.0185 | 1.679 | 0.488 | 13.7 | 15.201 | 13.06 | 90 | 15
2012-06-14 04:00 | 56.599 | 225.941 | 93.8072 | 101454.172 | 9.7163 | 1.369 | 0.488 | 13.7 | 15.1491 | 13.06 | 90 | 15
2012-06-14 05:00 | 124.8898 | 235.9913 | 197.2605 | 101495.1055 | 10.2749 | 1.6015 | 0.488 | 13.7 | 15.2217 | 13.06 | 90 | 15
2012-06-14 06:00 | 129.0317 | 551.0145 | 382.1795 | 101497.43 | 11.3455 | 2.0665 | 0.488 | 13.7 | 15.4084 | 13.06 | 90 | 15
2012-06-14 07:00 | 98.9535 | 754.9105 | 543.6353 | 101507.3045 | 12.6024 | 2.105 | 0.488 | 13.7 | 15.6989 | 13.06 | 90 | 15
2012-06-14 08:00 | 106.4655 | 762.5557 | 647.4873 | 101491.9145 | 13.4171 | 1.9505 | 0.488 | 13.7 | 16.4769 | 13.06 | 90 | 15
2012-06-14 09:00 | 113.9437 | 816.7442 | 769.3235 | 101463.465 | 14.1621 | 1.834 | 0.488 | 13.7 | 17.0371 | 13.06 | 90 | 15
2012-06-14 10:00 | 119.4103 | 837.8937 | 840.4175 | 101427.7575 | 15.0234 | 2.1055 | 0.488 | 13.7 | 17.0371 | 13.06 | 90 | 15
2012-06-14 11:00 | 123.8885 | 842.7563 | 866.9935 | 101390.305 | 15.7218 | 2.028 | 0.488 | 13.7 | 17.6906 | 13.06 | 90 | 15
2012-06-14 12:00 | 137.5383 | 817.0857 | 843.4203 | 101367.66 | 16.3734 | 2.0665 | 0.488 | 13.7 | 18.1159 | 13.06 | 90 | 15
2012-06-14 13:00 | 128.686 | 800.3293 | 775.758 | 101337.7575 | 16.9324 | 1.95 | 0.488 | 13.7 | 18.5619 | 13.06 | 90 | 15
2012-06-14 14:00 | 116.0438 | 774.783 | 672.764 | 101296.824 | 17.3745 | 1.989 | 0.488 | 13.7 | 18.9146 | 13.06 | 90 | 15
2012-06-14 15:00 | 100.4553 | 778.3045 | 567.523 | 101277.0825 | 17.6303 | 1.95 | 0.488 | 13.7 | 19.1221 | 13.06 | 90 | 15
2012-06-14 16:00 | 95.3552 | 676.638 | 411.9225 | 101234.9885 | 17.6767 | 2.5695 | 0.488 | 13.7 | 19.3918 | 13.06 | 90 | 15
2012-06-14 17:00 | 91.522 | 513.627 | 254.7953 | 101222.508 | 17.3279 | 2.957 | 0.488 | 13.7 | 19.174 | 13.06 | 90 | 15
2012-06-14 18:00 | 52.7355 | 348.3915 | 114.6605 | 101238.4725 | 16.6759 | 2.415 | 0.488 | 13.7 | 19.3296 | 13.06 | 90 | 15
2012-06-14 19:00 | 12.864 | 58.79 | 16.9255 | 101258.793 | 15.6984 | 2.26 | 0.488 | 13.7 | 18.3752 | 13.06 | 90 | 15
2012-06-14 20:00 | 0 | 0 | 0 | 101301.4725 | 14.6041 | 2.26 | 0.488 | 13.7 | 17.4209 | 13.06 | 90 | 15
2012-06-14 21:00 | 0 | 0 | 0 | 101302.6325 | 13.9061 | 2.3375 | 0.488 | 13.7 | 16.1553 | 13.06 | 90 | 15
2012-06-14 22:00 | 0 | 0 | 0 | 101259.375 | 13.3938 | 2.492 | 0.488 | 13.7 | 15.5329 | 13.06 | 90 | 15
2012-06-14 23:00 | 0 | 0 | 0 | 101250.082 | 13.2078 | 2.6475 | 0.488 | 13.7 | 15.8337 | 13.06 | 90 | 15
2012-06-15 | 0 | 0 | 0 | 101217.859 | 13.2543 | 2.996 | 0.488 | 13.7 | 16.1864 | 13.06 | 90 | 15
2012-06-15 01:00 | 0 | 0 | 0 | 101179.25 | 13.3473 | 3.3445 | 0.488 | 13.7 | 16.2798 | 13.06 | 90 | 15
2012-06-15 02:00 | 0 | 0 | 0 | 101125.832 | 13.417 | 3.8475 | 0.488 | 13.7 | 17.1615 | 13.06 | 90 | 15
2012-06-15 03:00 | 3.037 | 0 | 3.037 | 101070.094 | 13.6269 | 4.235 | 0.488 | 13.7 | 17.0474 | 13.06 | 90 | 15
2012-06-15 04:00 | 29.7997 | 0.028 | 29.8035 | 101027.418 | 13.8365 | 4.3125 | 0.488 | 13.7 | 17.2964 | 13.06 | 90 | 15
2012-06-15 05:00 | 77.0722 | 5.4527 | 78.9885 | 100987.0625 | 14.2319 | 4.1965 | 0.488 | 13.7 | 17.6076 | 13.06 | 90 | 15
2012-06-15 06:00 | 146.693 | 4.405 | 148.661 | 100954.2575 | 14.9071 | 4.196 | 0.488 | 13.7 | 18.0018 | 13.06 | 90 | 15
2012-06-15 07:00 | 234.1033 | 33.9102 | 254.444 | 100921.7425 | 15.6754 | 4.893 | 0.488 | 13.7 | 18.4893 | 13.06 | 90 | 15
2012-06-15 08:00 | 144.7483 | 1.0962 | 145.477 | 100894.746 | 15.8383 | 4.3125 | 0.488 | 13.7 | 18.6449 | 13.06 | 90 | 15
2012-06-15 09:00 | 141.7715 | 0.09625 | 141.853 | 100859.9065 | 14.814 | 3.964 | 0.488 | 13.7 | 17.9188 | 13.06 | 90 | 15
2012-06-15 10:00 | 79.928 | 0.024 | 79.9502 | 100858.453 | 14.6043 | 4.4285 | 0.488 | 13.7 | 17.7943 | 13.06 | 90 | 15
2012-06-15 11:00 | 147.5468 | 0.04 | 147.5803 | 100854.1015 | 15.1401 | 5.087 | 0.488 | 13.7 | 17.5453 | 13.06 | 90 | 15
2012-06-15 12:00 | 56.9718 | 0 | 56.9718 | 100836.1015 | 15.8613 | 4.0025 | 0.488 | 13.7 | 17.6387 | 13.06 | 90 | 15
2012-06-15 13:00 | 207.0952 | 57.6375 | 252.3745 | 100811.4215 | 16.2805 | 3.267 | 0.488 | 13.7 | 17.981 | 13.06 | 90 | 15
2012-06-15 14:00 | 256.3972 | 47.868 | 291.46 | 100814.324 | 17.7239 | 4.235 | 0.488 | 13.7 | 18.9665 | 13.06 | 90 | 15
2012-06-15 15:00 | 175.3945 | 2.7868 | 177.144 | 100829.7145 | 18.073 | 3.809 | 0.488 | 13.7 | 20.0349 | 13.06 | 90 | 15
2012-06-15 16:00 | 91.0653 | 0.028 | 91.0765 | 100856.7145 | 17.5609 | 3.6925 | 0.488 | 13.7 | 20.8129 | 13.06 | 90 | 15
2012-06-15 17:00 | 56.8578 | 0 | 56.8578 | 100881.6795 | 17.049 | 3.228 | 0.488 | 13.7 | 20.6573 | 13.06 | 90 | 15
2012-06-15 18:00 | 21.2662 | 0 | 21.2662 | 100917.9685 | 16.7926 | 3.654 | 0.488 | 13.7 | 20.398 | 13.06 | 90 | 15
2012-06-15 19:00 | 5.234 | 0 | 5.234 | 100934.8045 | 16.2336 | 3.8865 | 0.488 | 13.7 | 19.9208 | 13.06 | 90 | 15
2012-06-15 20:00 | 0 | 0 | 0 | 100960.6445 | 15.838 | 3.693 | 0.488 | 13.7 | 18.9561 | 13.06 | 90 | 15
2012-06-15 21:00 | 0 | 0 | 0 | 100951.3555 | 15.8613 | 3.538 | 0.488 | 13.7 | 18.2715 | 13.06 | 90 | 15
2012-06-15 22:00 | 0 | 0 | 0 | 100992.5785 | 15.1166 | 3.654 | 0.488 | 13.7 | 18.064 | 13.06 | 90 | 15
2012-06-15 23:00 | 0 | 0 | 0 | 100982.129 | 14.6744 | 3.4605 | 0.488 | 13.7 | 17.7321 | 13.06 | 90 | 15
2012-06-16 | 0 | 0 | 0 | 100959.7735 | 14.3247 | 2.996 | 0.488 | 13.7 | 17.7736 | 13.06 | 90 | 15
2012-06-16 01:00 | 0 | 0 | 0 | 100961.227 | 14.3946 | 3.112 | 0.488 | 13.7 | 17.6283 | 13.06 | 90 | 15
2012-06-16 02:00 | 0 | 0 | 0 | 100964.711 | 14.7442 | 3.848 | 0.488 | 13.7 | 17.5142 | 13.06 | 90 | 15
2012-06-16 03:00 | 5.3922 | 0 | 5.3922 | 100927.2575 | 14.814 | 3.1115 | 0.488 | 13.7 | 17.7424 | 13.06 | 90 | 15
2012-06-16 04:00 | 17.5508 | 0 | 17.5508 | 100931.902 | 14.9535 | 3.7705 | 0.488 | 13.7 | 17.7113 | 13.06 | 90 | 15
2012-06-16 05:00 | 71.1865 | 0.1445 | 71.2382 | 100918.2575 | 15.2326 | 4.6995 | 0.488 | 13.7 | 17.5765 | 13.06 | 90 | 15
2012-06-16 06:00 | 136.5205 | 5.6377 | 139.1467 | 100906.0665 | 15.7451 | 4.235 | 0.488 | 13.7 | 17.5972 | 13.06 | 90 | 15
2012-06-16 07:00 | 35.0677 | 0.012 | 35.0752 | 100892.1285 | 16.2806 | 3.228 | 0.488 | 13.7 | 17.9084 | 13.06 | 90 | 15
2012-06-16 08:00 | 59.31 | 0 | 59.31 | 100883.422 | 15.9078 | 2.6475 | 0.488 | 13.7 | 18.3648 | 13.06 | 90 | 15
2012-06-16 09:00 | 120.6093 | 0.49 | 120.994 | 100883.715 | 16.2106 | 2.918 | 0.488 | 13.7 | 18.9976 | 13.06 | 90 | 15
2012-06-16 10:00 | 196.6805 | 3.634 | 199.8505 | 100889.227 | 16.9091 | 4.041 | 0.488 | 13.7 | 19.6096 | 13.06 | 90 | 15
2012-06-16 11:00 | 332.4452 | 58.216 | 383.8503 | 100829.4215 | 17.3746 | 5.1255 | 0.488 | 13.7 | 19.4022 | 13.06 | 90 | 15
2012-06-16 12:00 | 292.3283 | 13.6325 | 304.187 | 100836.9725 | 17.8399 | 5.203 | 0.488 | 13.7 | 19.5474 | 13.06 | 90 | 15
2012-06-16 13:00 | 209.222 | 2.064 | 210.8903 | 100854.098 | 17.6767 | 5.4355 | 0.488 | 13.7 | 19.4748 | 13.06 | 90 | 15
2012-06-16 14:00 | 152.8113 | 0.1445 | 152.9147 | 100858.4535 | 17.5139 | 5.474 | 0.488 | 13.7 | 19.1636 | 13.06 | 90 | 15
2012-06-16 15:00 | 124.5907 | 0.1725 | 124.6835 | 100898.5155 | 16.5132 | 5.203 | 0.488 | 13.7 | 18.6657 | 13.06 | 90 | 15
2012-06-16 16:00 | 124.6442 | 0.48575 | 124.8665 | 100931.324 | 16.2574 | 5.3965 | 0.488 | 13.7 | 18.5619 | 13.06 | 90 | 15
2012-06-16 17:00 | 111.9952 | 3.5095 | 113.0715 | 100945.258 | 15.9078 | 4.661 | 0.488 | 13.7 | 18.3648 | 13.06 | 90 | 15
2012-06-16 18:00 | 50.7062 | 37.5968 | 57.1425 | 100978.3555 | 15.6288 | 4.0025 | 0.488 | 13.7 | 18.2611 | 13.06 | 90 | 15
2012-06-16 19:00 | 11.023 | 9.7052 | 11.489 | 101024.801 | 15.4891 | 4.1185 | 0.488 | 13.7 | 18.2819 | 13.06 | 90 | 15
2012-06-16 20:00 | 0 | 0 | 0 | 101078.219 | 14.6041 | 3.9635 | 0.488 | 13.7 | 17.8565 | 13.06 | 90 | 15
2012-06-16 21:00 | 0 | 0 | 0 | 101121.766 | 13.8131 | 3.809 | 0.488 | 13.7 | 17.5246 | 13.06 | 90 | 15
2012-06-16 22:00 | 0 | 0 | 0 | 101131.3475 | 13.51 | 3.538 | 0.488 | 13.7 | 17.5661 | 13.06 | 90 | 15
2012-06-16 23:00 | 0 | 0 | 0 | 101159.508 | 13.51 | 3.383 | 0.488 | 13.7 | 17.2445 | 13.06 | 90 | 15
2012-06-17 | 0 | 0 | 0 | 101209.441 | 13.4868 | 3.538 | 0.488 | 13.7 | 17.1408 | 13.06 | 90 | 15
2012-06-17 01:00 | 0 | 0 | 0 | 101238.473 | 13.0681 | 3.693 | 0.488 | 13.7 | 17.0578 | 13.06 | 90 | 15
2012-06-17 02:00 | 0 | 0 | 0 | 101267.504 | 12.7884 | 3.7705 | 0.488 | 13.7 | 16.6325 | 13.06 | 90 | 15
2012-06-17 03:00 | 9.7528 | 42.319 | 12.3015 | 101305.2465 | 12.952 | 3.538 | 0.488 | 13.7 | 16.6325 | 13.06 | 90 | 15
2012-06-17 04:00 | 49.3392 | 315.6377 | 101.7465 | 101387.4025 | 12.9753 | 3.9635 | 0.488 | 13.7 | 16.5599 | 13.06 | 90 | 15
2012-06-17 05:00 | 73.3805 | 572.3328 | 247.5405 | 101430.949 | 13.4171 | 4.7 | 0.488 | 13.7 | 16.8503 | 13.06 | 90 | 15
2012-06-17 06:00 | 111.6322 | 578.1513 | 371.235 | 101461.1445 | 14.1621 | 5.4745 | 0.488 | 13.7 | 17.4416 | 13.06 | 90 | 15
2012-06-17 07:00 | 124.7248 | 660.4595 | 514.4243 | 101495.1055 | 15.0234 | 5.8615 | 0.488 | 13.7 | 18.0018 | 13.06 | 90 | 15
2012-06-17 08:00 | 180.773 | 473.043 | 516.401 | 101515.7185 | 15.8381 | 5.784 | 0.488 | 13.7 | 18.5827 | 13.06 | 90 | 15
2012-06-17 09:00 | 197.507 | 491.3533 | 590.399 | 101525.5935 | 16.5831 | 5.823 | 0.488 | 13.7 | 19.0599 | 13.06 | 90 | 15
2012-06-17 10:00 | 287.6012 | 398.432 | 630.002 | 101512.2345 | 17.328 | 5.59 | 0.488 | 13.7 | 19.1325 | 13.06 | 90 | 15
2012-06-17 11:00 | 384.1562 | 207.55 | 567.1415 | 101508.461 | 18.0494 | 5.242 | 0.488 | 13.7 | 19.8482 | 13.06 | 90 | 15
2012-06-17 12:00 | 339.5205 | 321.9457 | 617.1037 | 101513.1055 | 18.6316 | 4.893 | 0.488 | 13.7 | 20.0349 | 13.06 | 90 | 15
2012-06-17 13:00 | 152.6333 | 690.6392 | 710.4852 | 101475.367 | 19.3761 | 4.39 | 0.488 | 13.7 | 20.2632 | 13.06 | 90 | 15
2012-06-17 14:00 | 175.4145 | 534.3223 | 563.1648 | 101448.9495 | 19.9582 | 4.0415 | 0.488 | 13.7 | 20.6677 | 13.06 | 90 | 15
2012-06-17 15:00 | 248.4555 | 318.4965 | 439.6302 | 101444.883 | 20.1442 | 3.4995 | 0.488 | 13.7 | 20.9997 | 13.06 | 90 | 15
2012-06-17 16:00 | 91.1928 | 673.7827 | 406.9497 | 101436.1755 | 20.214 | 2.957 | 0.488 | 13.7 | 20.9582 | 13.06 | 90 | 15
2012-06-17 17:00 | 73.481 | 591.7672 | 263.7498 | 101427.1755 | 20.0745 | 1.95 | 0.488 | 13.7 | 21.1864 | 13.06 | 90 | 15
2012-06-17 18:00 | 51.2137 | 365.5055 | 117.078 | 101419.336 | 19.6559 | 1.176 | 0.488 | 13.7 | 20.9789 | 13.06 | 90 | 15
2012-06-17 19:00 | 14.49 | 42.1782 | 17.6195 | 101433.2735 | 18.7946 | 1.408 | 0.488 | 13.7 | 20.4084 | 13.06 | 90 | 15
2012-06-17 20:00 | 0 | 0 | 0 | 101440.8205 | 17.6771 | 1.989 | 0.488 | 13.7 | 18.9769 | 13.06 | 90 | 15
2012-06-17 21:00 | 0 | 0 | 0 | 101421.078 | 16.6995 | 2.144 | 0.488 | 13.7 | 16.8815 | 13.06 | 90 | 15
2012-06-17 22:00 | 0 | 0 | 0 | 101367.3715 | 15.5589 | 1.989 | 0.488 | 13.7 | 16.7466 | 13.06 | 90 | 15
2012-06-17 23:00 | 0 | 0 | 0 | 101318.0195 | 15.0233 | 2.4925 | 0.488 | 13.7 | 16.7051 | 13.06 | 90 | 15
2012-06-18 | 0 | 0 | 0 | 101267.215 | 14.5111 | 2.5695 | 0.488 | 13.7 | 16.5495 | 13.06 | 90 | 15
2012-06-18 01:00 | 0 | 0 | 0 | 101180.41 | 14.3247 | 2.376 | 0.488 | 13.7 | 16.4043 | 13.06 | 90 | 15
2012-06-18 02:00 | 0 | 0 | 0 | 101073.285 | 14.2782 | 2.376 | 0.488 | 13.7 | 15.9893 | 13.06 | 90 | 15
2012-06-18 03:00 | 6.0743 | 0 | 6.0743 | 100946.1285 | 14.4644 | 2.415 | 0.488 | 13.7 | 15.5225 | 13.06 | 90 | 15
2012-06-18 04:00 | 43.9738 | 0.70275 | 44.1142 | 100789.6485 | 14.9071 | 2.531 | 0.488 | 13.7 | 15.5329 | 13.06 | 90 | 15
2012-06-18 05:00 | 72.984 | 1.9555 | 73.5425 | 100587.3045 | 15.652 | 3.499 | 0.488 | 13.7 | 16.2902 | 13.06 | 90 | 15
2012-06-18 06:00 | 60.6172 | 0.028 | 60.6285 | 100464.5 | 16.6758 | 2.8795 | 0.488 | 13.7 | 18.5101 | 13.06 | 90 | 15
2012-06-18 07:00 | 106.0187 | 1.57 | 106.8955 | 100425.6015 | 18.0959 | 5.358 | 0.488 | 13.7 | 18.8628 | 13.06 | 90 | 15
2012-06-18 08:00 | 111.1017 | 0.1205 | 111.1907 | 100438.082 | 18.0724 | 4.661 | 0.488 | 13.7 | 19.3088 | 13.06 | 90 | 15
2012-06-18 09:00 | 218.3702 | 11.737 | 227.9915 | 100521.1135 | 17.3046 | 5.9 | 0.488 | 13.7 | 19.5267 | 13.06 | 90 | 15
2012-06-18 10:00 | 410.7067 | 127.5225 | 520.2855 | 100660.461 | 16.8388 | 7.062 | 0.488 | 13.7 | 19.952 | 13.06 | 90 | 15
2012-06-18 11:00 | 414.3485 | 109.8625 | 511.3433 | 100836.6795 | 16.8621 | 6.365 | 0.488 | 13.7 | 20.6885 | 13.06 | 90 | 15
2012-06-18 12:00 | 361.8415 | 50.3698 | 405.2493 | 100958.9025 | 17.328 | 5.8615 | 0.488 | 13.7 | 20.9271 | 13.06 | 90 | 15
2012-06-18 13:00 | 314.888 | 76.482 | 375.0265 | 101040.4765 | 17.2583 | 5.513 | 0.488 | 13.7 | 21.2279 | 13.06 | 90 | 15
2012-06-18 14:00 | 240.7752 | 16.616 | 253.4183 | 101107.543 | 17.3745 | 4.855 | 0.488 | 13.7 | 20.3669 | 13.06 | 90 | 15
2012-06-18 15:00 | 191.8865 | 2.3007 | 193.2217 | 101183.6015 | 17.1187 | 4.3125 | 0.488 | 13.7 | 20.3358 | 13.06 | 90 | 15
2012-06-18 16:00 | 200.0602 | 79.5982 | 233.9172 | 101239.9255 | 17.1653 | 4.0025 | 0.488 | 13.7 | 20.2632 | 13.06 | 90 | 15
2012-06-18 17:00 | 85.1423 | 469.6137 | 234.7442 | 101301.7615 | 16.9554 | 3.538 | 0.488 | 13.7 | 20.481 | 13.06 | 90 | 15
2012-06-18 18:00 | 52.6917 | 328.5113 | 111.3135 | 101364.18 | 16.3271 | 2.299 | 0.488 | 13.7 | 19.9208 | 13.06 | 90 | 15
2012-06-18 19:00 | 12.7127 | 59.1193 | 16.9887 | 101434.1445 | 15.6519 | 1.5625 | 0.488 | 13.7 | 19.62 | 13.06 | 90 | 15
2012-06-18 20:00 | 0 | 0 | 0 | 101522.109 | 15.0698 | 1.137 | 0.488 | 13.7 | 18.9769 | 13.06 | 90 | 15
2012-06-18 21:00 | 0 | 0 | 0 | 101580.75 | 15 | 1.0595 | 0.488 | 13.7 | 18.1989 | 13.06 | 90 | 15
2012-06-18 22:00 | 0 | 0 | 0 | 101584.5235 | 14.7441 | 1.0205 | 0.488 | 13.7 | 17.6906 | 13.06 | 90 | 15
2012-06-18 23:00 | 0 | 0 | 0 | 101597.5895 | 14.441 | 0.479 | 0.488 | 13.7 | 16.5184 | 13.06 | 90 | 15
2012-06-19 | 0 | 0 | 0 | 101613.844 | 14.2782 | 0.7885 | 0.488 | 13.7 | 15.6885 | 13.06 | 90 | 15
2012-06-19 01:00 | 0 | 0 | 0 | 101630.9725 | 13.2777 | 0.8655 | 0.488 | 13.7 | 15.7508 | 13.06 | 90 | 15
2012-06-19 02:00 | 0 | 0 | 0 | 101653.328 | 12.9051 | 0.711 | 0.488 | 13.7 | 16.0723 | 13.06 | 90 | 15
2012-06-19 03:00 | 7.9688 | 0.10025 | 7.9725 | 101660.004 | 12.8816 | 0.943 | 0.488 | 13.7 | 16.1242 | 13.06 | 90 | 15
2012-06-19 04:00 | 55.0472 | 118.351 | 77.4075 | 101688.457 | 12.6022 | 0.6335 | 0.488 | 13.7 | 16.0827 | 13.06 | 90 | 15
2012-06-19 05:00 | 123.9553 | 187.252 | 180.72 | 101680.617 | 13.1843 | 0.672 | 0.488 | 13.7 | 16.4147 | 13.06 | 90 | 15
2012-06-19 06:00 | 176.3918 | 306.3942 | 319.48 | 101637.9455 | 14.3016 | 1.0595 | 0.488 | 13.7 | 16.9956 | 13.06 | 90 | 15
2012-06-19 07:00 | 126.0655 | 678.585 | 526.7437 | 101540.3985 | 15.4425 | 1.408 | 0.488 | 13.7 | 17.8151 | 13.06 | 90 | 15
2012-06-19 08:00 | 137.965 | 707.4923 | 639.6925 | 101510.785 | 16.5831 | 1.098 | 0.488 | 13.7 | 18.7694 | 13.06 | 90 | 15
2012-06-19 09:00 | 211.241 | 642.5308 | 725.068 | 101469.2695 | 17.4444 | 1.3695 | 0.488 | 13.7 | 19.6719 | 13.06 | 90 | 15
2012-06-19 10:00 | 208.4762 | 686.877 | 799.4787 | 101414.6955 | 18.3754 | 1.2535 | 0.488 | 13.7 | 20.2424 | 13.06 | 90 | 15
2012-06-19 11:00 | 366.256 | 370.4485 | 693.0952 | 101370.8555 | 19.1668 | 1.3305 | 0.488 | 13.7 | 20.1594 | 13.06 | 90 | 15
2012-06-19 12:00 | 293.1178 | 533.162 | 754.182 | 101314.531 | 19.7486 | 1.834 | 0.488 | 13.7 | 20.2943 | 13.06 | 90 | 15
2012-06-19 13:00 | 242.3005 | 587.6717 | 718.172 | 101266.633 | 20.4704 | 2.26 | 0.488 | 13.7 | 20.647 | 13.06 | 90 | 15
2012-06-19 14:00 | 287.7357 | 382.836 | 569.066 | 101179.539 | 21.0055 | 2.2985 | 0.488 | 13.7 | 21.0204 | 13.06 | 90 | 15
2012-06-19 15:00 | 271.6162 | 256.3655 | 427.599 | 101122.6405 | 21.2619 | 2.6085 | 0.488 | 13.7 | 20.5847 | 13.06 | 90 | 15
2012-06-19 16:00 | 196.8555 | 77.7747 | 235.78 | 101079.6715 | 21.1686 | 2.9955 | 0.488 | 13.7 | 20.3876 | 13.06 | 90 | 15
2012-06-19 17:00 | 74.3175 | 0.028 | 74.3285 | 101052.0935 | 20.4004 | 3.809 | 0.488 | 13.7 | 20.232 | 13.06 | 90 | 15
2012-06-19 18:00 | 18.5515 | 0 | 18.5515 | 101045.414 | 19.8651 | 2.4925 | 0.488 | 13.7 | 20.1698 | 13.06 | 90 | 15
2012-06-19 19:00 | 1.6527 | 0 | 1.6527 | 101107.8325 | 19.1434 | 1.7955 | 0.488 | 13.7 | 19.9001 | 13.06 | 90 | 15
2012-06-19 20:00 | 0 | 0 | 0 | 101113.9295 | 17.584 | 2.028 | 0.488 | 13.7 | 19.4333 | 13.06 | 90 | 15
2012-06-19 21:00 | 0 | 0 | 0 | 101134.25 | 16.5365 | 1.331 | 0.488 | 13.7 | 18.7694 | 13.06 | 90 | 15
2012-06-19 22:00 | 0 | 0 | 0 | 101150.2185 | 16.304 | 1.292 | 0.488 | 13.7 | 18.0744 | 13.06 | 90 | 15
2012-06-19 23:00 | 0 | 0 | 0 | 101125.539 | 16.304 | 1.292 | 0.488 | 13.7 | 17.8151 | 13.06 | 90 | 15
2012-06-20 | 0 | 0 | 0 | 101081.4145 | 16.1871 | 1.2535 | 0.488 | 13.7 | 17.9084 | 13.06 | 90 | 15
2012-06-20 01:00 | 0 | 0 | 0 | 101047.7385 | 16.0008 | 1.5245 | 0.488 | 13.7 | 17.5868 | 13.06 | 90 | 15
2012-06-20 02:00 | 0 | 0 | 0 | 101041.9335 | 15.9078 | 1.9115 | 0.488 | 13.7 | 17.4727 | 13.06 | 90 | 15
2012-06-20 03:00 | 4.502 | 0 | 4.502 | 101041.3475 | 15.7683 | 1.679 | 0.488 | 13.7 | 17.369 | 13.06 | 90 | 15
2012-06-20 04:00 | 26.121 | 0.032 | 26.1247 | 101047.7345 | 15.931 | 2.2215 | 0.488 | 13.7 | 17.1823 | 13.06 | 90 | 15
2012-06-20 05:00 | 56.1187 | 0.34125 | 56.2335 | 101034.965 | 15.9543 | 2.531 | 0.488 | 13.7 | 17.1719 | 13.06 | 90 | 15
2012-06-20 06:00 | 104.2952 | 0.10025 | 104.3397 | 101018.125 | 16.3734 | 2.9185 | 0.488 | 13.7 | 17.3586 | 13.06 | 90 | 15
2012-06-20 07:00 | 152.2132 | 5.3768 | 155.6425 | 101013.7735 | 16.8389 | 3.0345 | 0.488 | 13.7 | 17.5765 | 13.06 | 90 | 15
2012-06-20 08:00 | 283.4187 | 40.7687 | 312.1857 | 101002.4455 | 17.4907 | 3.538 | 0.488 | 13.7 | 17.9292 | 13.06 | 90 | 15
2012-06-20 09:00 | 324.0495 | 125.061 | 423.1418 | 100984.738 | 18.0726 | 3.4215 | 0.488 | 13.7 | 18.23 | 13.06 | 90 | 15
2012-06-20 10:00 | 260.3517 | 8.3562 | 267.4207 | 100968.7735 | 18.6549 | 3.3055 | 0.488 | 13.7 | 18.925 | 13.06 | 90 | 15
2012-06-20 11:00 | 178.0582 | 0.15625 | 178.1987 | 100968.4805 | 18.725 | 3.1115 | 0.488 | 13.7 | 19.454 | 13.06 | 90 | 15
2012-06-20 12:00 | 229.1008 | 1.1485 | 230.0993 | 100963.547 | 18.6081 | 3.4605 | 0.488 | 13.7 | 20.3047 | 13.06 | 90 | 15
2012-06-20 13:00 | 235.7763 | 1.6585 | 237.1265 | 100946.711 | 18.4217 | 3.4605 | 0.488 | 13.7 | 20.6055 | 13.06 | 90 | 15
2012-06-20 14:00 | 127.9972 | 0.1125 | 128.0822 | 100929.289 | 18.2357 | 3.228 | 0.488 | 13.7 | 21.0827 | 13.06 | 90 | 15
2012-06-20 15:00 | 67.884 | 0 | 67.884 | 100919.422 | 18.0264 | 2.9185 | 0.488 | 13.7 | 21.5702 | 13.06 | 90 | 15
2012-06-20 16:00 | 61.067 | 0 | 61.067 | 100907.2265 | 17.793 | 2.7245 | 0.488 | 13.7 | 21.508 | 13.06 | 90 | 15
2012-06-20 17:00 | 48.3815 | 0 | 48.3815 | 100881.6795 | 17.7697 | 2.57 | 0.488 | 13.7 | 21.5598 | 13.06 | 90 | 15
2012-06-20 18:00 | 24.0515 | 0 | 24.0515 | 100889.5195 | 17.5837 | 2.492 | 0.488 | 13.7 | 21.6117 | 13.06 | 90 | 15
2012-06-20 19:00 | 4.7335 | 0 | 4.7335 | 100921.7425 | 17.1651 | 2.7635 | 0.488 | 13.7 | 21.2071 | 13.06 | 90 | 15
2012-06-20 20:00 | 0 | 0 | 0 | 100938.8715 | 16.6992 | 2.7635 | 0.488 | 13.7 | 20.6677 | 13.06 | 90 | 15
2012-06-20 21:00 | 0 | 0 | 0 | 100943.516 | 16.1639 | 2.6085 | 0.488 | 13.7 | 20.232 | 13.06 | 90 | 15
2012-06-20 22:00 | 0 | 0 | 0 | 100929.582 | 15.9078 | 2.6475 | 0.488 | 13.7 | 19.5889 | 13.06 | 90 | 15
2012-06-20 23:00 | 0 | 0 | 0 | 100890.969 | 15.6288 | 2.4535 | 0.488 | 13.7 | 18.4997 | 13.06 | 90 | 15
2012-06-21 | 0 | 0 | 0 | 100887.777 | 15.4194 | 2.0665 | 0.488 | 13.7 | 17.9914 | 13.06 | 90 | 15
2012-06-21 01:00 | 0 | 0 | 0 | 100867.7465 | 15.0465 | 1.834 | 0.488 | 13.7 | 17.1615 | 13.06 | 90 | 15
2012-06-21 02:00 | 0 | 0 | 0 | 100848.875 | 14.5576 | 1.834 | 0.488 | 13.7 | 16.6117 | 13.06 | 90 | 15
2012-06-21 03:00 | 8.1303 | 23.3098 | 9.5285 | 100835.227 | 13.9992 | 1.989 | 0.488 | 13.7 | 17.1097 | 13.06 | 90 | 15
2012-06-21 04:00 | 52.0603 | 204.7312 | 85.455 | 100809.1015 | 13.7435 | 2.1055 | 0.488 | 13.7 | 17.6906 | 13.06 | 90 | 15
2012-06-21 05:00 | 121.624 | 236.0197 | 192.5188 | 100775.422 | 14.5115 | 2.376 | 0.488 | 13.7 | 18.147 | 13.06 | 90 | 15
2012-06-21 06:00 | 172.935 | 308.8032 | 313.197 | 100725.1995 | 15.9079 | 2.8405 | 0.488 | 13.7 | 18.676 | 13.06 | 90 | 15
2012-06-21 07:00 | 219.0993 | 405.764 | 455.1467 | 100669.754 | 17.0719 | 3.538 | 0.488 | 13.7 | 19.2777 | 13.06 | 90 | 15
2012-06-21 08:00 | 251.002 | 429.925 | 556.8565 | 100632.0115 | 17.9333 | 2.9955 | 0.488 | 13.7 | 20.2424 | 13.06 | 90 | 15
2012-06-21 09:00 | 307.9505 | 404.8125 | 632.5332 | 100574.242 | 19.5395 | 2.686 | 0.488 | 13.7 | 20.6262 | 13.06 | 90 | 15
2012-06-21 10:00 | 377.9845 | 302.8283 | 638.1348 | 100502.824 | 21.0521 | 2.9955 | 0.488 | 13.7 | 20.8752 | 13.06 | 90 | 15
2012-06-21 11:00 | 411.725 | 263.6497 | 644.4357 | 100438.375 | 21.9139 | 3.0345 | 0.488 | 13.7 | 21.2383 | 13.06 | 90 | 15
2012-06-21 12:00 | 423.319 | 124.583 | 531.4555 | 100375.086 | 22.1466 | 4.08 | 0.488 | 13.7 | 21.5909 | 13.06 | 90 | 15
2012-06-21 13:00 | 385.2847 | 228.7798 | 570.7925 | 100365.215 | 21.425 | 4.7385 | 0.488 | 13.7 | 21.9851 | 13.06 | 90 | 15
2012-06-21 14:00 | 347.4155 | 108.9107 | 424.728 | 100331.8285 | 21.518 | 4.6225 | 0.488 | 13.7 | 22.2445 | 13.06 | 90 | 15
2012-06-21 15:00 | 285.451 | 163.6895 | 386.226 | 100288.8635 | 21.3784 | 4.6225 | 0.488 | 13.7 | 22.2548 | 13.06 | 90 | 15
2012-06-21 16:00 | 191.1675 | 104.8593 | 237.671 | 100222.0895 | 21.0287 | 4.3125 | 0.488 | 13.7 | 22.2756 | 13.06 | 90 | 15
2012-06-21 17:00 | 136.5337 | 205.3695 | 205.949 | 100218.8945 | 20.8195 | 4.1575 | 0.488 | 13.7 | 22.4416 | 13.06 | 90 | 15
2012-06-21 18:00 | 78.3257 | 61.878 | 90.4177 | 100149.8045 | 20.4241 | 4.119 | 0.488 | 13.7 | 22.3482 | 13.06 | 90 | 15
2012-06-21 19:00 | 14.9805 | 0.992 | 15.0435 | 100098.129 | 19.7721 | 3.4605 | 0.488 | 13.7 | 22.2445 | 13.06 | 90 | 15
2012-06-21 20:00 | 0 | 0 | 0 | 100109.7385 | 18.9806 | 3.6155 | 0.488 | 13.7 | 19.2984 | 13.06 | 90 | 15
2012-06-21 21:00 | 0 | 0 | 0 | 100177.09 | 17.8631 | 4.6995 | 0.488 | 13.7 | 18.5308 | 13.06 | 90 | 15
2012-06-21 22:00 | 0 | 0 | 0 | 100346.9255 | 17.7701 | 7.4105 | 0.488 | 13.7 | 18.6242 | 13.06 | 90 | 15
2012-06-21 23:00 | 0 | 0 | 0 | 100524.3045 | 16.1639 | 5.8615 | 0.488 | 13.7 | 18.3545 | 13.06 | 90 | 15
2012-06-22 | 0 | 0 | 0 | 100655.234 | 15.3259 | 4.3125 | 0.488 | 13.7 | 17.535 | 13.06 | 90 | 15
2012-06-22 01:00 | 0 | 0 | 0 | 100736.5235 | 15.1628 | 4.3515 | 0.488 | 13.7 | 17.7424 | 13.06 | 90 | 15
2012-06-22 02:00 | 0 | 0 | 0 | 100821.293 | 14.6744 | 4.3125 | 0.488 | 13.7 | 17.5661 | 13.06 | 90 | 15
2012-06-22 03:00 | 8.4223 | 19.5233 | 9.5913 | 100864.844 | 13.6266 | 3.151 | 0.488 | 13.7 | 17.2445 | 13.06 | 90 | 15
2012-06-22 04:00 | 46.742 | 332.085 | 101.5648 | 100874.1325 | 13.3473 | 3.5765 | 0.488 | 13.7 | 16.9126 | 13.06 | 90 | 15
2012-06-22 05:00 | 125.259 | 207.3855 | 185.7595 | 100917.969 | 13.6734 | 4.5835 | 0.488 | 13.7 | 17.1097 | 13.06 | 90 | 15
2012-06-22 06:00 | 180.2322 | 85.1915 | 216.3342 | 100947.289 | 14.3249 | 5.5905 | 0.488 | 13.7 | 17.3586 | 13.06 | 90 | 15
2012-06-22 07:00 | 198.1523 | 238.1235 | 340.9518 | 100991.707 | 14.9767 | 6.4035 | 0.488 | 13.7 | 17.4935 | 13.06 | 90 | 15
2012-06-22 08:00 | 132.1598 | 494.6823 | 483.9745 | 101002.7385 | 15.2559 | 6.4035 | 0.488 | 13.7 | 18.0433 | 13.06 | 90 | 15
2012-06-22 09:00 | 197.8398 | 503.6363 | 597.741 | 100993.1605 | 16.2339 | 7.2945 | 0.488 | 13.7 | 18.4167 | 13.06 | 90 | 15
2012-06-22 10:00 | 247.7262 | 303.2058 | 512.2263 | 101059.641 | 16.2105 | 7.9525 | 0.488 | 13.7 | 19.008 | 13.06 | 90 | 15
2012-06-22 11:00 | 171.5242 | 750.0358 | 833.4735 | 101073.8635 | 17.2347 | 7.294 | 0.488 | 13.7 | 19.3296 | 13.06 | 90 | 15
2012-06-22 12:00 | 312.899 | 423.6168 | 679.6612 | 101055.2855 | 18.4684 | 7.178 | 0.488 | 13.7 | 19.9935 | 13.06 | 90 | 15
2012-06-22 13:00 | 282.9013 | 459.3942 | 658.2932 | 101031.7695 | 19.3761 | 7.488 | 0.488 | 13.7 | 19.869 | 13.06 | 90 | 15
2012-06-22 14:00 | 311.4645 | 318.4445 | 540.8795 | 101044.547 | 19.749 | 7.604 | 0.488 | 13.7 | 19.7756 | 13.06 | 90 | 15
2012-06-22 15:00 | 142.84 | 457.6477 | 417.8007 | 101085.1875 | 19.3996 | 6.9455 | 0.488 | 13.7 | 20.1283 | 13.06 | 90 | 15
2012-06-22 16:00 | 92.513 | 660.074 | 403.535 | 101124.672 | 18.8174 | 6.597 | 0.488 | 13.7 | 19.8793 | 13.06 | 90 | 15
2012-06-22 17:00 | 86.459 | 498.5208 | 249.1 | 101181.8595 | 18.5147 | 5.7455 | 0.488 | 13.7 | 20.315 | 13.06 | 90 | 15
2012-06-22 18:00 | 53.2092 | 340.9187 | 114.276 | 101226.5705 | 18.0729 | 5.203 | 0.488 | 13.7 | 19.4437 | 13.06 | 90 | 15
2012-06-22 19:00 | 13.7812 | 67.917 | 18.7305 | 101285.793 | 17.3279 | 4.235 | 0.488 | 13.7 | 18.925 | 13.06 | 90 | 15
2012-06-22 20:00 | 0 | 0 | 0 | 101349.6605 | 16.5829 | 3.809 | 0.488 | 13.7 | 18.0848 | 13.06 | 90 | 15
2012-06-22 21:00 | 0 | 0 | 0 | 101400.758 | 15.9775 | 3.809 | 0.488 | 13.7 | 17.1097 | 13.06 | 90 | 15
2012-06-22 22:00 | 0 | 0 | 0 | 101428.629 | 15.6985 | 3.3055 | 0.488 | 13.7 | 16.5703 | 13.06 | 90 | 15
2012-06-22 23:00 | 0 | 0 | 0 | 101458.5275 | 15.2329 | 3.0345 | 0.488 | 13.7 | 16.1138 | 13.06 | 90 | 15
2012-06-23 | 0 | 0 | 0 | 101509.914 | 15.0698 | 3.4605 | 0.488 | 13.7 | 16.2176 | 13.06 | 90 | 15
2012-06-23 01:00 | 0 | 0 | 0 | 101547.945 | 14.5344 | 3.693 | 0.488 | 13.7 | 16.0931 | 13.06 | 90 | 15
2012-06-23 02:00 | 0 | 0 | 0 | 101572.625 | 13.9527 | 3.732 | 0.488 | 13.7 | 15.8441 | 13.06 | 90 | 15
2012-06-23 03:00 | 9.464 | 5.3405 | 9.8488 | 101595.559 | 13.7668 | 3.809 | 0.488 | 13.7 | 15.9271 | 13.06 | 90 | 15
2012-06-23 04:00 | 64.7765 | 34.0348 | 68.9267 | 101629.8125 | 13.8365 | 3.6545 | 0.488 | 13.7 | 16.4976 | 13.06 | 90 | 15
2012-06-23 05:00 | 119.148 | 3.7745 | 120.2722 | 101653.617 | 14.3481 | 3.693 | 0.488 | 13.7 | 16.6117 | 13.06 | 90 | 15
2012-06-23 06:00 | 192.189 | 215.1113 | 294.773 | 101661.746 | 15.0931 | 5.0095 | 0.488 | 13.7 | 16.7777 | 13.06 | 90 | 15
2012-06-23 07:00 | 188.8692 | 519.401 | 497.2505 | 101669.586 | 15.8148 | 5.939 | 0.488 | 13.7 | 17.3483 | 13.06 | 90 | 15
2012-06-23 08:00 | 134.8777 | 749.1325 | 665.139 | 101680.6175 | 16.3966 | 6.4035 | 0.488 | 13.7 | 17.5246 | 13.06 | 90 | 15
2012-06-23 09:00 | 150.345 | 728.9148 | 732.026 | 101692.8125 | 17.1416 | 6.2875 | 0.488 | 13.7 | 18.1885 | 13.06 | 90 | 15
2012-06-23 10:00 | 281.544 | 484.4987 | 698.8937 | 101688.7465 | 17.7699 | 5.939 | 0.488 | 13.7 | 19.4644 | 13.06 | 90 | 15
2012-06-23 11:00 | 359.6645 | 283.2572 | 609.3315 | 101673.941 | 18.2125 | 6.0165 | 0.488 | 13.7 | 19.7756 | 13.06 | 90 | 15
2012-06-23 12:00 | 411.0967 | 166.3558 | 554.9692 | 101662.0355 | 18.5614 | 5.7455 | 0.488 | 13.7 | 20.2839 | 13.06 | 90 | 15
2012-06-23 13:00 | 363.394 | 133.1157 | 472.9805 | 101644.621 | 18.8645 | 5.4355 | 0.488 | 13.7 | 20.3047 | 13.06 | 90 | 15
2012-06-23 14:00 | 302.713 | 142.8853 | 403.9173 | 101623.7185 | 19.097 | 5.2035 | 0.488 | 13.7 | 20.4395 | 13.06 | 90 | 15
2012-06-23 15:00 | 246.0598 | 289.3485 | 420.5155 | 101611.8125 | 19.1202 | 4.351 | 0.488 | 13.7 | 20.5329 | 13.06 | 90 | 15
2012-06-23 16:00 | 173.7212 | 259.6705 | 293.7423 | 101577.2655 | 19.3992 | 3.3055 | 0.488 | 13.7 | 20.4499 | 13.06 | 90 | 15
2012-06-23 17:00 | 90.1045 | 453.4198 | 234.857 | 101567.6875 | 19.4458 | 2.841 | 0.488 | 13.7 | 20.6677 | 13.06 | 90 | 15
2012-06-23 18:00 | 57.6472 | 189.051 | 95.658 | 101565.945 | 19.0039 | 1.6015 | 0.488 | 13.7 | 20.4603 | 13.06 | 90 | 15
2012-06-23 19:00 | 9.4975 | 0.775 | 9.5678 | 101601.363 | 18.2823 | 1.176 | 0.488 | 13.7 | 19.8275 | 13.06 | 90 | 15
2012-06-23 20:00 | 0 | 0 | 0 | 101646.0705 | 17.7004 | 1.253 | 0.488 | 13.7 | 18.7694 | 13.06 | 90 | 15
2012-06-23 21:00 | 0 | 0 | 0 | 101668.133 | 16.8624 | 1.834 | 0.488 | 13.7 | 17.3897 | 13.06 | 90 | 15
2012-06-23 22:00 | 0 | 0 | 0 | 101637.07 | 16.2336 | 1.6015 | 0.488 | 13.7 | 17.8462 | 13.06 | 90 | 15
2012-06-23 23:00 | 0 | 0 | 0 | 101596.4295 | 15.7915 | 1.4465 | 0.488 | 13.7 | 17.9188 | 13.06 | 90 | 15
2012-06-24 | 0 | 0 | 0 | 101555.199 | 15.4194 | 1.679 | 0.488 | 13.7 | 17.3068 | 13.06 | 90 | 15
2012-06-24 01:00 | 0 | 0 | 0 | 101502.0745 | 15.0465 | 2.26 | 0.488 | 13.7 | 16.7777 | 13.06 | 90 | 15
2012-06-24 02:00 | 0 | 0 | 0 | 101439.078 | 14.6977 | 2.4145 | 0.488 | 13.7 | 16.7777 | 13.06 | 90 | 15
2012-06-24 03:00 | 5.7985 | 0 | 5.7985 | 101369.113 | 14.4879 | 2.8405 | 0.488 | 13.7 | 17.0267 | 13.06 | 90 | 15
2012-06-24 04:00 | 27.9585 | 0.008 | 27.9585 | 101291.5975 | 14.3712 | 3.1505 | 0.488 | 13.7 | 17.3483 | 13.06 | 90 | 15
2012-06-24 05:00 | 59.0012 | 0.04 | 59.0125 | 101220.1835 | 14.5811 | 3.538 | 0.488 | 13.7 | 17.6698 | 13.06 | 90 | 15
2012-06-24 06:00 | 72.799 | 0 | 72.799 | 101108.121 | 14.9535 | 4.1575 | 0.488 | 13.7 | 17.898 | 13.06 | 90 | 15
2012-06-24 07:00 | 147.0125 | 12.1505 | 154.2293 | 101005.3515 | 15.7447 | 4.545 | 0.488 | 13.7 | 18.2819 | 13.06 | 90 | 15
2012-06-24 08:00 | 131.9147 | 0.044 | 131.9443 | 100914.1955 | 17.0254 | 5.2805 | 0.488 | 13.7 | 18.5827 | 13.06 | 90 | 15
2012-06-24 09:00 | 145.4805 | 0.04425 | 145.5175 | 100837.2615 | 17.3745 | 5.358 | 0.488 | 13.7 | 19.0495 | 13.06 | 90 | 15
2012-06-24 10:00 | 135.8887 | 0.06425 | 135.9443 | 100723.75 | 17.2581 | 6.8295 | 0.488 | 13.7 | 18.6242 | 13.06 | 90 | 15
2012-06-24 11:00 | 85.2292 | 0 | 85.2292 | 100641.883 | 16.2109 | 6.7135 | 0.488 | 13.7 | 18.6242 | 13.06 | 90 | 15
2012-06-24 12:00 | 69.836 | 0 | 69.836 | 100592.527 | 14.9305 | 6.946 | 0.488 | 13.7 | 17.7632 | 13.06 | 90 | 15
2012-06-24 13:00 | 95.8558 | 0.004 | 95.8595 | 100561.1755 | 14.2317 | 7.914 | 0.488 | 13.7 | 17.3483 | 13.06 | 90 | 15
2012-06-24 14:00 | 91.6865 | 0 | 91.6865 | 100540.8515 | 14.1852 | 6.946 | 0.488 | 13.7 | 17.1097 | 13.06 | 90 | 15
2012-06-24 15:00 | 111.4243 | 0.20475 | 111.539 | 100526.629 | 14.3249 | 6.907 | 0.488 | 13.7 | 17.2341 | 13.06 | 90 | 15
2012-06-24 16:00 | 173.1267 | 37.1025 | 189.6093 | 100525.1795 | 15.0465 | 7.3715 | 0.488 | 13.7 | 17.6283 | 13.06 | 90 | 15
2012-06-24 17:00 | 87.4202 | 67.1743 | 111.9852 | 100525.1755 | 15.3029 | 7.372 | 0.488 | 13.7 | 17.8773 | 13.06 | 90 | 15
2012-06-24 18:00 | 31.2643 | 0 | 31.2643 | 100569.5975 | 15.2561 | 6.404 | 0.488 | 13.7 | 18.0121 | 13.06 | 90 | 15
2012-06-24 19:00 | 13.6367 | 38.3915 | 16.152 | 100671.203 | 14.6274 | 5.319 | 0.488 | 13.7 | 17.7528 | 13.06 | 90 | 15
2012-06-24 20:00 | 0 | 0 | 0 | 100798.3595 | 13.4406 | 3.925 | 0.488 | 13.7 | 16.5288 | 13.06 | 90 | 15
2012-06-24 21:00 | 0 | 0 | 0 | 100854.0975 | 12.8816 | 2.8405 | 0.488 | 13.7 | 16.2072 | 13.06 | 90 | 15
2012-06-24 22:00 | 0 | 0 | 0 | 100834.3595 | 12.4395 | 2.4535 | 0.488 | 13.7 | 15.5537 | 13.06 | 90 | 15
2012-06-24 23:00 | 0 | 0 | 0 | 100835.8125 | 12.207 | 2.686 | 0.488 | 13.7 | 14.7653 | 13.06 | 90 | 15
2012-06-25 | 0 | 0 | 0 | 100829.4215 | 12.3465 | 3.073 | 0.488 | 13.7 | 14.8483 | 13.06 | 90 | 15
2012-06-25 01:00 | 0 | 0 | 0 | 100816.0705 | 12.8354 | 3.7315 | 0.488 | 13.7 | 15.4084 | 13.06 | 90 | 15
2012-06-25 02:00 | 0 | 0 | 0 | 100808.8085 | 13.1148 | 4.5835 | 0.488 | 13.7 | 15.979 | 13.06 | 90 | 15
2012-06-25 03:00 | 3.4068 | 0 | 3.4068 | 100805.328 | 12.8351 | 4.4675 | 0.488 | 13.7 | 16.1449 | 13.06 | 90 | 15
2012-06-25 04:00 | 22.9458 | 0 | 22.9458 | 100824.1955 | 12.672 | 4.39 | 0.488 | 13.7 | 16.2072 | 13.06 | 90 | 15
2012-06-25 05:00 | 63.7582 | 0.008 | 63.762 | 100834.9375 | 12.7884 | 4.4285 | 0.488 | 13.7 | 16.2694 | 13.06 | 90 | 15
2012-06-25 06:00 | 169.1118 | 134.0553 | 233.3297 | 100836.9725 | 13.3939 | 5.3965 | 0.488 | 13.7 | 16.5703 | 13.06 | 90 | 15
2012-06-25 07:00 | 256.8375 | 103.5902 | 317.4678 | 100850.617 | 14.5579 | 5.629 | 0.488 | 13.7 | 17.0682 | 13.06 | 90 | 15
2012-06-25 08:00 | 317.2668 | 126.7115 | 404.7627 | 100848.293 | 15.5354 | 5.9005 | 0.488 | 13.7 | 17.1408 | 13.06 | 90 | 15
2012-06-25 09:00 | 239.7305 | 3.9392 | 242.8638 | 100850.3245 | 15.7218 | 6.4035 | 0.488 | 13.7 | 17.6076 | 13.06 | 90 | 15
2012-06-25 10:00 | 318.906 | 84.6535 | 391.7835 | 100870.3555 | 15.9776 | 6.4035 | 0.488 | 13.7 | 18.2092 | 13.06 | 90 | 15
2012-06-25 11:00 | 406.0102 | 192.452 | 575.864 | 100876.1645 | 17.0254 | 7.372 | 0.488 | 13.7 | 18.3648 | 13.06 | 90 | 15
2012-06-25 12:00 | 325.6388 | 28.9875 | 350.359 | 100906.3555 | 17.142 | 7.2555 | 0.488 | 13.7 | 18.8731 | 13.06 | 90 | 15
2012-06-25 13:00 | 250.938 | 112.9345 | 344.8333 | 100945.551 | 17.235 | 7.0235 | 0.488 | 13.7 | 19.2984 | 13.06 | 90 | 15
2012-06-25 14:00 | 238.6453 | 2.5657 | 240.5315 | 100995.4845 | 17.2117 | 6.791 | 0.488 | 13.7 | 19.2984 | 13.06 | 90 | 15
2012-06-25 15:00 | 215.4945 | 19.8725 | 227.0615 | 101053.836 | 16.746 | 6.5195 | 0.488 | 13.7 | 19.6408 | 13.06 | 90 | 15
2012-06-25 16:00 | 165.376 | 160.4007 | 238.764 | 101115.379 | 16.2804 | 5.59 | 0.488 | 13.7 | 19.5785 | 13.06 | 90 | 15
2012-06-25 17:00 | 79.7433 | 2.907 | 80.487 | 101150.5075 | 16.4435 | 5.7455 | 0.488 | 13.7 | 19.2155 | 13.06 | 90 | 15
2012-06-25 18:00 | 56.9785 | 221.628 | 94.2977 | 101201.8945 | 16.0011 | 4.816 | 0.488 | 13.7 | 18.842 | 13.06 | 90 | 15
2012-06-25 19:00 | 14.1538 | 56.22 | 18.241 | 101275.3395 | 15.07 | 3.46 | 0.488 | 13.7 | 18.3026 | 13.06 | 90 | 15
2012-06-25 20:00 | 0 | 0 | 0 | 101345.3045 | 14.1852 | 2.4535 | 0.488 | 13.7 | 17.8254 | 13.06 | 90 | 15
2012-06-25 21:00 | 0 | 0 | 0 | 101402.789 | 13.5801 | 2.2985 | 0.488 | 13.7 | 17.4727 | 13.06 | 90 | 15
2012-06-25 22:00 | 0 | 0 | 0 | 101436.754 | 12.6724 | 1.95 | 0.488 | 13.7 | 17.0682 | 13.06 | 90 | 15
2012-06-25 23:00 | 0 | 0 | 0 | 101445.758 | 11.9274 | 1.485 | 0.488 | 13.7 | 16.2694 | 13.06 | 90 | 15
2012-06-26 | 0 | 0 | 0 | 101464.043 | 11.2991 | 1.563 | 0.488 | 13.7 | 15.4603 | 13.06 | 90 | 15
2012-06-26 01:00 | 0 | 0 | 0 | 101465.789 | 10.7635 | 1.563 | 0.488 | 13.7 | 14.5371 | 13.06 | 90 | 15
2012-06-26 02:00 | 0 | 0 | 0 | 101473.0465 | 10.3914 | 1.563 | 0.488 | 13.7 | 13.396 | 13.06 | 90 | 15
2012-06-26 03:00 | 8.5702 | 34.1352 | 10.5013 | 101493.367 | 10.0185 | 1.524 | 0.488 | 13.7 | 13.0537 | 13.06 | 90 | 15
2012-06-26 04:00 | 47.0478 | 314.8865 | 97.5092 | 101527.332 | 9.9721 | 1.485 | 0.488 | 13.7 | 13.0329 | 13.06 | 90 | 15
2012-06-26 05:00 | 71.042 | 568.285 | 241.7467 | 101545.332 | 11.113 | 1.7565 | 0.488 | 13.7 | 14.786 | 13.06 | 90 | 15
2012-06-26 06:00 | 87.7493 | 701.6057 | 400.6137 | 101542.1365 | 12.9285 | 2.1055 | 0.488 | 13.7 | 15.73 | 13.06 | 90 | 15
2012-06-26 07:00 | 106.993 | 746.5467 | 543.1113 | 101549.3945 | 14.9533 | 2.4925 | 0.488 | 13.7 | 16.3835 | 13.06 | 90 | 15
2012-06-26 08:00 | 125.8067 | 748.261 | 652.9425 | 101547.3635 | 16.6525 | 3.112 | 0.488 | 13.7 | 17.3068 | 13.06 | 90 | 15
2012-06-26 09:00 | 138.2035 | 708.0305 | 704.2713 | 101539.523 | 17.7234 | 3.422 | 0.488 | 13.7 | 18.4375 | 13.06 | 90 | 15
2012-06-26 10:00 | 140.6595 | 756.9625 | 790.9828 | 101531.3945 | 18.7479 | 3.577 | 0.488 | 13.7 | 19.2155 | 13.06 | 90 | 15
2012-06-26 11:00 | 121.6375 | 799.1848 | 826.3285 | 101518.91 | 19.6789 | 3.4605 | 0.488 | 13.7 | 19.5267 | 13.06 | 90 | 15
2012-06-26 12:00 | 163.918 | 695.0565 | 766.5688 | 101500.625 | 20.4704 | 3.538 | 0.488 | 13.7 | 20.1283 | 13.06 | 90 | 15
2012-06-26 13:00 | 300.6635 | 325.8607 | 565.981 | 101490.1715 | 20.8893 | 3.693 | 0.488 | 13.7 | 20.3669 | 13.06 | 90 | 15
2012-06-26 14:00 | 274.64 | 361.9638 | 536.6025 | 101479.4335 | 21.0986 | 3.4605 | 0.488 | 13.7 | 20.8752 | 13.06 | 90 | 15
2012-06-26 15:00 | 128.0642 | 693.7957 | 545.7247 | 101475.0745 | 21.4483 | 3.1895 | 0.488 | 13.7 | 21.3212 | 13.06 | 90 | 15
2012-06-26 16:00 | 88.74 | 717.1013 | 426.7535 | 101471.883 | 21.518 | 2.996 | 0.488 | 13.7 | 21.4042 | 13.06 | 90 | 15
2012-06-26 17:00 | 73.4373 | 596.156 | 267.4232 | 101473.336 | 21.3784 | 2.57 | 0.488 | 13.7 | 21.6843 | 13.06 | 90 | 15
2012-06-26 18:00 | 49.8663 | 357.354 | 114.4505 | 101489.883 | 20.8426 | 1.7565 | 0.488 | 13.7 | 21.4665 | 13.06 | 90 | 15
2012-06-26 19:00 | 13.7205 | 70.459 | 18.8657 | 101520.656 | 19.7954 | 1.331 | 0.488 | 13.7 | 20.9997 | 13.06 | 90 | 15
2012-06-26 20:00 | 0 | 0 | 0 | 101558.9765 | 18.5849 | 1.408 | 0.488 | 13.7 | 19.1947 | 13.06 | 90 | 15
2012-06-26 21:00 | 0 | 0 | 0 | 101587.4295 | 17.7004 | 0.9045 | 0.488 | 13.7 | 17.4416 | 13.06 | 90 | 15
2012-06-26 22:00 | 0 | 0 | 0 | 101573.4925 | 16.9786 | 0.943 | 0.488 | 13.7 | 16.591 | 13.06 | 90 | 15
2012-06-26 23:00 | 0 | 0 | 0 | 101573.781 | 16.5365 | 1.2915 | 0.488 | 13.7 | 16.4354 | 13.06 | 90 | 15
2012-06-27 | 0 | 0 | 0 | 101527.3355 | 16.1871 | 2.028 | 0.488 | 13.7 | 16.4043 | 13.06 | 90 | 15
2012-06-27 01:00 | 0 | 0 | 0 | 101522.9765 | 16.117 | 2.105 | 0.488 | 13.7 | 17.6491 | 13.06 | 90 | 15
2012-06-27 02:00 | 0 | 0 | 0 | 101490.754 | 16.0938 | 2.4535 | 0.488 | 13.7 | 18.1159 | 13.06 | 90 | 15
2012-06-27 03:00 | 5.0697 | 0.74275 | 5.1215 | 101458.8205 | 15.931 | 2.7245 | 0.488 | 13.7 | 18.2715 | 13.06 | 90 | 15
2012-06-27 04:00 | 48.1295 | 6.746 | 48.9727 | 101447.785 | 16.2572 | 2.802 | 0.488 | 13.7 | 18.4582 | 13.06 | 90 | 15
2012-06-27 05:00 | 110.4735 | 124.3178 | 151.351 | 101415.8555 | 17.3514 | 3.538 | 0.488 | 13.7 | 18.6553 | 13.06 | 90 | 15
2012-06-27 06:00 | 189.918 | 135.1355 | 249.065 | 101387.4025 | 18.2824 | 4.196 | 0.488 | 13.7 | 19.1013 | 13.06 | 90 | 15
2012-06-27 07:00 | 207.0755 | 48.88 | 234.0153 | 101351.4065 | 19.2598 | 4.7775 | 0.488 | 13.7 | 19.1532 | 13.06 | 90 | 15
2012-06-27 08:00 | 179.1703 | 5.24 | 183.043 | 101328.7615 | 19.4924 | 5.2035 | 0.488 | 13.7 | 18.8731 | 13.06 | 90 | 15
2012-06-27 09:00 | 155.3578 | 2.59 | 157.3515 | 101282.891 | 19.6094 | 5.0095 | 0.488 | 13.7 | 19.1636 | 13.06 | 90 | 15
2012-06-27 10:00 | 100.1225 | 0 | 100.1225 | 101253.281 | 19.283 | 4.3515 | 0.488 | 13.7 | 20.0142 | 13.06 | 90 | 15
2012-06-27 11:00 | 164.1697 | 0.33725 | 164.4692 | 101214.957 | 19.5161 | 4.4675 | 0.488 | 13.7 | 20.3358 | 13.06 | 90 | 15
2012-06-27 12:00 | 108.1015 | 0.18875 | 108.2608 | 101197.828 | 19.4928 | 4.1185 | 0.488 | 13.7 | 20.1802 | 13.06 | 90 | 15
2012-06-27 13:00 | 177.783 | 57.473 | 223.754 | 101161.832 | 20.0514 | 4.3515 | 0.488 | 13.7 | 20.8959 | 13.06 | 90 | 15
2012-06-27 14:00 | 168.7523 | 187.5252 | 300.673 | 101136.281 | 20.5405 | 4.777 | 0.488 | 13.7 | 20.9997 | 13.06 | 90 | 15
2012-06-27 15:00 | 179.046 | 154.968 | 274.1285 | 101112.7655 | 20.5173 | 5.0095 | 0.488 | 13.7 | 21.0515 | 13.06 | 90 | 15
2012-06-27 16:00 | 130.2413 | 56.2403 | 158.7715 | 101107.832 | 20.494 | 3.77 | 0.488 | 13.7 | 20.9167 | 13.06 | 90 | 15
2012-06-27 17:00 | 76.8775 | 1.4015 | 77.2955 | 101097.3825 | 20.5404 | 3.538 | 0.488 | 13.7 | 21.5183 | 13.06 | 90 | 15
2012-06-27 18:00 | 54.432 | 13.5403 | 57.2987 | 101107.832 | 20.0745 | 2.492 | 0.488 | 13.7 | 21.8814 | 13.06 | 90 | 15
2012-06-27 19:00 | 8.6475 | 0 | 8.6475 | 101107.543 | 19.7024 | 1.7955 | 0.488 | 13.7 | 21.3524 | 13.06 | 90 | 15
2012-06-27 20:00 | 0 | 0 | 0 | 101077.348 | 19.3295 | 1.098 | 0.488 | 13.7 | 20.5329 | 13.06 | 90 | 15
2012-06-27 21:00 | 0 | 0 | 0 | 101076.7695 | 18.9575 | 1.4855 | 0.488 | 13.7 | 19.6304 | 13.06 | 90 | 15
2012-06-27 22:00 | 0 | 0 | 0 | 101084.8985 | 18.4686 | 1.176 | 0.488 | 13.7 | 19.0806 | 13.06 | 90 | 15
2012-06-27 23:00 | 0 | 0 | 0 | 101064.2855 | 18.1893 | 0.5945 | 0.488 | 13.7 | 18.9561 | 13.06 | 90 | 15
2012-06-28 | 0 | 0 | 0 | 101017.543 | 18.4683 | 0.595 | 0.488 | 13.7 | 18.8005 | 13.06 | 90 | 15
2012-06-28 01:00 | 0 | 0 | 0 | 101000.996 | 18.4683 | 0.8275 | 0.488 | 13.7 | 18.6138 | 13.06 | 90 | 15
2012-06-28 02:00 | 0 | 0 | 0 | 100982.129 | 17.7236 | 1.176 | 0.488 | 13.7 | 18.3337 | 13.06 | 90 | 15
2012-06-28 03:00 | 3.2555 | 0 | 3.2555 | 100969.0625 | 17.3047 | 1.3305 | 0.488 | 13.7 | 18.7901 | 13.06 | 90 | 15
2012-06-28 04:00 | 47.1385 | 24.9638 | 51.337 | 100931.324 | 17.2583 | 1.524 | 0.488 | 13.7 | 19.2466 | 13.06 | 90 | 15
2012-06-28 05:00 | 122.279 | 68.106 | 142.727 | 100879.3595 | 17.8401 | 1.7565 | 0.488 | 13.7 | 19.6719 | 13.06 | 90 | 15
2012-06-28 06:00 | 196.5295 | 116.275 | 250.6128 | 100822.164 | 18.9572 | 2.4145 | 0.488 | 13.7 | 20.1594 | 13.06 | 90 | 15
2012-06-28 07:00 | 241.417 | 234.8913 | 375.0947 | 100740.586 | 20.0514 | 3.4215 | 0.488 | 13.7 | 21.3212 | 13.06 | 90 | 15
2012-06-28 08:00 | 277.022 | 300.0577 | 493.964 | 100665.98 | 21.0289 | 3.925 | 0.488 | 13.7 | 21.9955 | 13.06 | 90 | 15
2012-06-28 09:00 | 255.9878 | 523.7057 | 673.26 | 100558.2735 | 22.4255 | 4.661 | 0.488 | 13.7 | 23.0225 | 13.06 | 90 | 15
2012-06-28 10:00 | 235.9375 | 597.6902 | 748.5657 | 100468.8555 | 23.7527 | 5.087 | 0.488 | 13.7 | 24.0183 | 13.06 | 90 | 15
2012-06-28 11:00 | 349.7702 | 323.0903 | 634.2708 | 100386.695 | 24.963 | 4.9705 | 0.488 | 13.7 | 24.7237 | 13.06 | 90 | 15
2012-06-28 12:00 | 406.0202 | 206.522 | 585.5135 | 100301.3475 | 25.7774 | 5.1645 | 0.488 | 13.7 | 25.2112 | 13.06 | 90 | 15
2012-06-28 13:00 | 395.797 | 152.699 | 518.4407 | 100235.7345 | 26.4295 | 5.048 | 0.488 | 13.7 | 25.6469 | 13.06 | 90 | 15
2012-06-28 14:00 | 284.161 | 123.4345 | 376.473 | 100183.4765 | 27.4073 | 4.932 | 0.488 | 13.7 | 25.6469 | 13.06 | 90 | 15
2012-06-28 15:00 | 48.7615 | 0.024 | 48.7762 | 100125.414 | 27.0579 | 3.577 | 0.488 | 13.7 | 25.7299 | 13.06 | 90 | 15
2012-06-28 16:00 | 59.8345 | 0.0925 | 59.8715 | 100165.7735 | 24.3115 | 3.7315 | 0.488 | 13.7 | 25.6158 | 13.06 | 90 | 15
2012-06-28 17:00 | 61.178 | 0.008 | 61.1818 | 100115.836 | 23.4962 | 2.2215 | 0.488 | 13.7 | 25.7092 | 13.06 | 90 | 15
2012-06-28 18:00 | 26.5978 | 0 | 26.5978 | 100100.742 | 23.4498 | 2.492 | 0.488 | 13.7 | 26.01 | 13.06 | 90 | 15
2012-06-28 19:00 | 9.2722 | 0.26525 | 9.2945 | 100116.414 | 23.287 | 3.3055 | 0.488 | 13.7 | 25.5951 | 13.06 | 90 | 15
2012-06-28 20:00 | 0 | 0 | 0 | 100168.094 | 23.3101 | 3.383 | 0.488 | 13.7 | 24.9 | 13.06 | 90 | 15
2012-06-28 21:00 | 0 | 0 | 0 | 100191.0315 | 22.5652 | 3.2665 | 0.488 | 13.7 | 24.4955 | 13.06 | 90 | 15
2012-06-28 22:00 | 0 | 0 | 0 | 100185.512 | 22.4025 | 3.7315 | 0.488 | 13.7 | 23.2196 | 13.06 | 90 | 15
2012-06-28 23:00 | 0 | 0 | 0 | 100213.672 | 22.4955 | 3.499 | 0.488 | 13.7 | 21.6947 | 13.06 | 90 | 15
2012-06-29 | 0 | 0 | 0 | 100229.348 | 22.1001 | 2.7635 | 0.488 | 13.7 | 21.6636 | 13.06 | 90 | 15
2012-06-29 01:00 | 0 | 0 | 0 | 100253.4455 | 21.704 | 2.0275 | 0.488 | 13.7 | 21.508 | 13.06 | 90 | 15
2012-06-29 02:00 | 0 | 0 | 0 | 100269.992 | 21.5645 | 1.524 | 0.488 | 13.7 | 21.2486 | 13.06 | 90 | 15
2012-06-29 03:00 | 3.729 | 0 | 3.729 | 100281.3165 | 21.1919 | 1.3695 | 0.488 | 13.7 | 20.6159 | 13.06 | 90 | 15
2012-06-29 04:00 | 37.3385 | 27.293 | 42.077 | 100302.508 | 20.8195 | 2.3375 | 0.488 | 13.7 | 20.398 | 13.06 | 90 | 15
2012-06-29 05:00 | 102.1515 | 15.331 | 107.2302 | 100312.086 | 20.4707 | 2.2215 | 0.488 | 13.7 | 20.4084 | 13.06 | 90 | 15
2012-06-29 06:00 | 103.996 | 20.6315 | 111.9898 | 100334.4415 | 20.401 | 1.834 | 0.488 | 13.7 | 21.01 | 13.06 | 90 | 15
2012-06-29 07:00 | 63.1302 | 0.1485 | 63.2265 | 100377.988 | 20.2841 | 1.485 | 0.488 | 13.7 | 21.425 | 13.06 | 90 | 15
2012-06-29 08:00 | 249.265 | 350.4033 | 501.0995 | 100311.504 | 20.7727 | 2.1435 | 0.488 | 13.7 | 22.203 | 13.06 | 90 | 15
2012-06-29 09:00 | 255.8835 | 565.651 | 703.7722 | 100217.738 | 22.4022 | 2.647 | 0.488 | 13.7 | 22.8357 | 13.06 | 90 | 15
2012-06-29 10:00 | 387.9725 | 296.7373 | 641.5938 | 100119.0275 | 24.241 | 1.6015 | 0.488 | 13.7 | 22.8357 | 13.06 | 90 | 15
2012-06-29 11:00 | 363.817 | 96.0053 | 448.2945 | 100036 | 25.6378 | 1.2145 | 0.488 | 13.7 | 22.649 | 13.06 | 90 | 15
2012-06-29 12:00 | 73.6458 | 0.04825 | 73.6865 | 100020.035 | 24.0781 | 1.524 | 0.488 | 13.7 | 22.2445 | 13.06 | 90 | 15
2012-06-29 13:00 | 23.8362 | 0 | 23.8362 | 100038.9025 | 21.5175 | 4.932 | 0.488 | 13.7 | 21.8088 | 13.06 | 90 | 15
2012-06-29 14:00 | 118.0293 | 6.465 | 122.7232 | 100168.3825 | 18.9808 | 4.8545 | 0.488 | 13.7 | 21.1864 | 13.06 | 90 | 15
2012-06-29 15:00 | 41.77 | 0 | 41.77 | 100192.4805 | 18.7948 | 2.88 | 0.488 | 13.7 | 20.4499 | 13.06 | 90 | 15
2012-06-29 16:00 | 48.395 | 0 | 48.395 | 100310.637 | 18.7482 | 2.3765 | 0.488 | 13.7 | 19.8482 | 13.06 | 90 | 15
2012-06-29 17:00 | 43.8158 | 0 | 43.8158 | 100348.957 | 18.9342 | 2.57 | 0.488 | 13.7 | 19.786 | 13.06 | 90 | 15
2012-06-29 18:00 | 20.6112 | 0 | 20.6112 | 100382.633 | 18.9341 | 3.6155 | 0.488 | 13.7 | 20.4084 | 13.06 | 90 | 15
2012-06-29 19:00 | 3.9105 | 0 | 3.9105 | 100444.7575 | 18.2589 | 3.6155 | 0.488 | 13.7 | 20.647 | 13.06 | 90 | 15
2012-06-29 20:00 | 0 | 0 | 0 | 100508.922 | 17.3976 | 2.841 | 0.488 | 13.7 | 20.0038 | 13.06 | 90 | 15
2012-06-29 21:00 | 0 | 0 | 0 | 100554.7855 | 16.6992 | 2.221 | 0.488 | 13.7 | 18.5723 | 13.06 | 90 | 15
2012-06-29 22:00 | 0 | 0 | 0 | 100572.496 | 16.0244 | 2.492 | 0.488 | 13.7 | 18.313 | 13.06 | 90 | 15
2012-06-29 23:00 | 0 | 0 | 0 | 100619.527 | 15.3961 | 2.647 | 0.488 | 13.7 | 17.7839 | 13.06 | 90 | 15
2012-06-30 | 0 | 0 | 0 | 100651.461 | 14.8371 | 2.7635 | 0.488 | 13.7 | 17.5972 | 13.06 | 90 | 15
2012-06-30 01:00 | 0 | 0 | 0 | 100670.332 | 14.3015 | 3.0345 | 0.488 | 13.7 | 17.7009 | 13.06 | 90 | 15
2012-06-30 02:00 | 0 | 0 | 0 | 100689.781 | 13.8365 | 2.9955 | 0.488 | 13.7 | 17.6802 | 13.06 | 90 | 15
2012-06-30 03:00 | 7.9722 | 23.7033 | 9.278 | 100710.3985 | 13.5569 | 3.2665 | 0.488 | 13.7 | 17.5246 | 13.06 | 90 | 15
2012-06-30 04:00 | 43.7015 | 329.1538 | 95.051 | 100750.168 | 13.4636 | 3.3055 | 0.488 | 13.7 | 17.4416 | 13.06 | 90 | 15
2012-06-30 05:00 | 75.3455 | 505.644 | 223.4973 | 100778.9065 | 13.9994 | 3.7315 | 0.488 | 13.7 | 17.9188 | 13.06 | 90 | 15
2012-06-30 06:00 | 87.1275 | 687.873 | 391.6028 | 100783.844 | 15.0931 | 3.577 | 0.488 | 13.7 | 19.1013 | 13.06 | 90 | 15
2012-06-30 07:00 | 95.5703 | 780.3283 | 549.07 | 100771.9415 | 17.0716 | 3.4605 | 0.488 | 13.7 | 20.0038 | 13.06 | 90 | 15
2012-06-30 08:00 | 100.4485 | 836.0467 | 687.1232 | 100754.2345 | 19.1898 | 4.1965 | 0.488 | 13.7 | 20.9167 | 13.06 | 90 | 15
2012-06-30 09:00 | 108.5318 | 850.8475 | 785.1215 | 100748.133 | 20.3076 | 4.8545 | 0.488 | 13.7 | 21.8192 | 13.06 | 90 | 15
2012-06-30 10:00 | 144.2475 | 769.812 | 802.9863 | 100732.168 | 21.0754 | 4.7385 | 0.488 | 13.7 | 22.203 | 13.06 | 90 | 15
2012-06-30 11:00 | 300.341 | 442.192 | 689.301 | 100705.75 | 21.9836 | 4.4675 | 0.488 | 13.7 | 22.6698 | 13.06 | 90 | 15
2012-06-30 12:00 | 374.534 | 235.578 | 578.7257 | 100671.492 | 22.6815 | 4.3125 | 0.488 | 13.7 | 22.7839 | 13.06 | 90 | 15
2012-06-30 13:00 | 353.7717 | 64.813 | 404.84 | 100647.9805 | 22.8444 | 3.848 | 0.488 | 13.7 | 22.9291 | 13.06 | 90 | 15
2012-06-30 14:00 | 310.6377 | 299.7443 | 525.7043 | 100618.949 | 23.1475 | 3.6545 | 0.488 | 13.7 | 23.5204 | 13.06 | 90 | 15
2012-06-30 15:00 | 208.933 | 435.6187 | 471.5615 | 100597.7535 | 23.3568 | 4.08 | 0.488 | 13.7 | 23.7797 | 13.06 | 90 | 15
2012-06-30 16:00 | 190.086 | 258.1927 | 315.5855 | 100581.7855 | 22.9376 | 3.964 | 0.488 | 13.7 | 23.4581 | 13.06 | 90 | 15
2012-06-30 17:00 | 137.9885 | 95.5593 | 171.531 | 100566.1095 | 22.4955 | 3.6155 | 0.488 | 13.7 | 23.3025 | 13.06 | 90 | 15
2012-06-30 18:00 | 56.71 | 138.4042 | 75.7747 | 100568.141 | 22.1001 | 2.841 | 0.488 | 13.7 | 23.0328 | 13.06 | 90 | 15
2012-06-30 19:00 | 13.099 | 72.4305 | 18.311 | 100638.1095 | 21.2849 | 2.144 | 0.488 | 13.7 | 22.6283 | 13.06 | 90 | 15
2012-06-30 20:00 | 0 | 0 | 0 | 100683.6875 | 20.0748 | 1.834 | 0.488 | 13.7 | 21.9021 | 13.06 | 90 | 15
2012-06-30 21:00 | 0 | 0 | 0 | 100707.781 | 19.0504 | 1.834 | 0.488 | 13.7 | 20.8752 | 13.06 | 90 | 15
2012-06-30 22:00 | 0 | 0 | 0 | 100719.6835 | 17.9561 | 1.7565 | 0.488 | 13.7 | 20.5017 | 13.06 | 90 | 15
2012-06-30 23:00 | 0 | 0 | 0 | 100720.8435 | 17.2586 | 1.635 | 0.488 | 13.7 | 20.1491 | 13.06 | 90 | 15
2012-07-01 | 0 | 0 | 0 | 100731.301 | 16.8424 | 1.752 | 0.488 | 13.7 | 19.3399 | 13.06 | 90 | 15
2012-07-01 01:00 | 0 | 0 | 0 | 100777.8165 | 16.5825 | 1.081 | 0.488 | 13.7 | 18.8524 | 13.06 | 90 | 15
2012-07-01 02:00 | 0 | 0 | 0 | 100817.7305 | 16.6296 | 1.26 | 0.488 | 13.7 | 18.3856 | 13.06 | 90 | 15
2012-07-01 03:00 | 7.5948 | 0.1665 | 7.6022 | 100894.1055 | 16.0139 | 1.573 | 0.488 | 13.7 | 18.1989 | 13.06 | 90 | 15
2012-07-01 04:00 | 59.9603 | 74.1282 | 72.7498 | 100963.016 | 15.446 | 1.2595 | 0.488 | 13.7 | 17.3897 | 13.06 | 90 | 15
2012-07-01 05:00 | 121.342 | 104.5215 | 149.434 | 101005.508 | 15.8246 | 1.9755 | 0.488 | 13.7 | 17.2238 | 13.06 | 90 | 15
2012-07-01 06:00 | 175.5205 | 100.153 | 219.798 | 101017.8515 | 16.298 | 3.2275 | 0.488 | 13.7 | 18.0121 | 13.06 | 90 | 15
2012-07-01 07:00 | 196.1273 | 82.9385 | 246.1807 | 101039.68 | 16.4168 | 3.496 | 0.488 | 13.7 | 18.7694 | 13.06 | 90 | 15
2012-07-01 08:00 | 238.6707 | 43.0483 | 268.1742 | 101038.2425 | 16.3219 | 4.2565 | 0.488 | 13.7 | 19.2362 | 13.06 | 90 | 15
2012-07-01 09:00 | 144.0747 | 9.6312 | 151.425 | 101050.0115 | 15.7535 | 3.899 | 0.488 | 13.7 | 19.1325 | 13.06 | 90 | 15
2012-07-01 10:00 | 72.6863 | 0 | 72.6863 | 101062.6485 | 15.0434 | 2.3785 | 0.488 | 13.7 | 19.7237 | 13.06 | 90 | 15
2012-07-01 11:00 | 282.3718 | 27.8493 | 306.909 | 101071.836 | 15.4699 | 2.736 | 0.488 | 13.7 | 20.0868 | 13.06 | 90 | 15
2012-07-01 12:00 | 354.5168 | 247.3328 | 566.1975 | 101094.5195 | 16.7715 | 3.1385 | 0.488 | 13.7 | 20.4603 | 13.06 | 90 | 15
2012-07-01 13:00 | 352.5665 | 131.2575 | 460.9622 | 101043.406 | 18.9021 | 4.391 | 0.488 | 13.7 | 21.2383 | 13.06 | 90 | 15
2012-07-01 14:00 | 281.1685 | 25.9515 | 299.948 | 101041.4025 | 19.5416 | 4.301 | 0.488 | 13.7 | 20.8233 | 13.06 | 90 | 15
2012-07-01 15:00 | 161.3212 | 17.6695 | 172.9543 | 101085.9025 | 19.4229 | 4.3905 | 0.488 | 13.7 | 21.1241 | 13.06 | 90 | 15
2012-07-01 16:00 | 169.5087 | 159.5743 | 242.673 | 101222.0035 | 18.8788 | 4.48 | 0.488 | 13.7 | 21.0204 | 13.06 | 90 | 15
2012-07-01 17:00 | 93.5233 | 314.869 | 185.593 | 101278.277 | 17.5059 | 4.3015 | 0.488 | 13.7 | 20.315 | 13.06 | 90 | 15
2012-07-01 18:00 | 50.032 | 397.3483 | 121.245 | 101296.9415 | 17.2689 | 2.736 | 0.488 | 13.7 | 19.9831 | 13.06 | 90 | 15
2012-07-01 19:00 | 13.364 | 76.981 | 18.8627 | 101388.246 | 16.44 | 2.1545 | 0.488 | 13.7 | 19.703 | 13.06 | 90 | 15
2012-07-01 20:00 | 0 | 0 | 0 | 101479.8355 | 15.4459 | 1.3495 | 0.488 | 13.7 | 18.8628 | 13.06 | 90 | 15
2012-07-01 21:00 | 0 | 0 | 0 | 101507.6875 | 14.6888 | 1.3045 | 0.488 | 13.7 | 17.1408 | 13.06 | 90 | 15
2012-07-01 22:00 | 0 | 0 | 0 | 101480.699 | 14.0495 | 1.4835 | 0.488 | 13.7 | 16.7466 | 13.06 | 90 | 15
2012-07-01 23:00 | 0 | 0 | 0 | 101503.672 | 13.2446 | 1.6625 | 0.488 | 13.7 | 15.8441 | 13.06 | 90 | 15
2012-07-02 | 0 | 0 | 0 | 101564.2535 | 12.6055 | 0.9465 | 0.488 | 13.7 | 15.2632 | 13.06 | 90 | 15
2012-07-02 01:00 | 0 | 0 | 0 | 101571.434 | 12.4159 | 1.4385 | 0.488 | 13.7 | 14.2674 | 13.06 | 90 | 15
2012-07-02 02:00 | 0 | 0 | 0 | 101562.5315 | 11.6587 | 1.2595 | 0.488 | 13.7 | 13.8524 | 13.06 | 90 | 15
2012-07-02 03:00 | 8.157 | 3.056 | 8.3308 | 101539.2735 | 11.0431 | 1.7965 | 0.488 | 13.7 | 13.9354 | 13.06 | 90 | 15
2012-07-02 04:00 | 65.5982 | 61.766 | 75.0952 | 101571.7185 | 10.877 | 1.4835 | 0.488 | 13.7 | 13.8732 | 13.06 | 90 | 15
2012-07-02 05:00 | 141.9178 | 101.5348 | 171.0815 | 101549.609 | 11.9424 | 1.6625 | 0.488 | 13.7 | 15.4499 | 13.06 | 90 | 15
2012-07-02 06:00 | 208.2608 | 217.512 | 304.2437 | 101522.3355 | 13.3392 | 2.0205 | 0.488 | 13.7 | 16.7362 | 13.06 | 90 | 15
2012-07-02 07:00 | 274.2692 | 261.4298 | 426.791 | 101503.668 | 14.6647 | 1.8865 | 0.488 | 13.7 | 18.0951 | 13.06 | 90 | 15
2012-07-02 08:00 | 312.8025 | 326.264 | 542.1693 | 101477.828 | 16.1089 | 2.199 | 0.488 | 13.7 | 19.091 | 13.06 | 90 | 15
2012-07-02 09:00 | 285.0908 | 506.5353 | 684.8057 | 101436.4845 | 17.4584 | 2.6015 | 0.488 | 13.7 | 18.8835 | 13.06 | 90 | 15
2012-07-02 10:00 | 359.7665 | 404.9275 | 705.6662 | 101379.0585 | 18.3816 | 2.6015 | 0.488 | 13.7 | 19.5578 | 13.06 | 90 | 15
2012-07-02 11:00 | 308.7075 | 518.0847 | 763.9935 | 101336.2775 | 19.0443 | 2.691 | 0.488 | 13.7 | 20.315 | 13.06 | 90 | 15
2012-07-02 12:00 | 277.8177 | 581.1997 | 780.389 | 101287.4645 | 19.778 | 1.9755 | 0.488 | 13.7 | 20.4499 | 13.06 | 90 | 15
2012-07-02 13:00 | 304.7493 | 497.1357 | 705.5505 | 101238.6565 | 20.3465 | 1.4385 | 0.488 | 13.7 | 20.3773 | 13.06 | 90 | 15
2012-07-02 14:00 | 240.0072 | 527.9597 | 622.3283 | 101211.949 | 20.8909 | 1.3045 | 0.488 | 13.7 | 20.4084 | 13.06 | 90 | 15
2012-07-02 15:00 | 134.0132 | 684.6852 | 545.6935 | 101182.664 | 21.1747 | 1.1255 | 0.488 | 13.7 | 20.7922 | 13.06 | 90 | 15
2012-07-02 16:00 | 88.6808 | 708.471 | 421.2992 | 101186.3945 | 21.411 | 1.1255 | 0.488 | 13.7 | 21.3835 | 13.06 | 90 | 15
2012-07-02 17:00 | 75.484 | 581.5415 | 264.409 | 101180.3675 | 21.2929 | 0.902 | 0.488 | 13.7 | 20.9582 | 13.06 | 90 | 15
2012-07-02 18:00 | 51.1317 | 373.697 | 118.1432 | 101176.9215 | 20.9379 | 1.036 | 0.488 | 13.7 | 20.7922 | 13.06 | 90 | 15
2012-07-02 19:00 | 13.0695 | 70.9177 | 18.0987 | 101203.9145 | 19.8729 | 1.6625 | 0.488 | 13.7 | 20.2632 | 13.06 | 90 | 15
2012-07-02 20:00 | 0 | 0 | 0 | 101253.0115 | 17.979 | 2.6015 | 0.488 | 13.7 | 19.6408 | 13.06 | 90 | 15
2012-07-02 21:00 | 0 | 0 | 0 | 101266.793 | 16.6299 | 2.154 | 0.488 | 13.7 | 17.9188 | 13.06 | 90 | 15
2012-07-02 22:00 | 0 | 0 | 0 | 101272.5355 | 15.6118 | 2.423 | 0.488 | 13.7 | 16.8815 | 13.06 | 90 | 15
2012-07-02 23:00 | 0 | 0 | 0 | 101274.832 | 14.8069 | 2.423 | 0.488 | 13.7 | 16.4561 | 13.06 | 90 | 15
2012-07-03 | 0 | 0 | 0 | 101259.6175 | 14.2385 | 2.602 | 0.488 | 13.7 | 16.1657 | 13.06 | 90 | 15
2012-07-03 01:00 | 0 | 0 | 0 | 101256.7425 | 13.6943 | 2.5125 | 0.488 | 13.7 | 15.9893 | 13.06 | 90 | 15
2012-07-03 02:00 | 0 | 0 | 0 | 101247.8435 | 13.3392 | 2.3335 | 0.488 | 13.7 | 16.9748 | 13.06 | 90 | 15
2012-07-03 03:00 | 7.4125 | 2.3975 | 7.5455 | 101248.1285 | 13.1499 | 2.6465 | 0.488 | 13.7 | 16.8088 | 13.06 | 90 | 15
2012-07-03 04:00 | 60.8745 | 48.1605 | 68.3798 | 101274.543 | 13.2681 | 2.4675 | 0.488 | 13.7 | 16.7051 | 13.06 | 90 | 15
2012-07-03 05:00 | 121.9068 | 191.3777 | 176.8013 | 101280.8595 | 14.2858 | 2.9595 | 0.488 | 13.7 | 17.2238 | 13.06 | 90 | 15
2012-07-03 06:00 | 180.1202 | 292.6562 | 309.5718 | 101257.8905 | 15.7299 | 3.228 | 0.488 | 13.7 | 17.981 | 13.06 | 90 | 15
2012-07-03 07:00 | 237.2732 | 354.8082 | 442.3505 | 101232.914 | 17.269 | 2.9595 | 0.488 | 13.7 | 18.7694 | 13.06 | 90 | 15
2012-07-03 08:00 | 242.453 | 500.509 | 593.5335 | 101213.098 | 18.9494 | 2.6465 | 0.488 | 13.7 | 19.7134 | 13.06 | 90 | 15
2012-07-03 09:00 | 218.7295 | 638.7563 | 725.9975 | 101182.09 | 20.5826 | 2.2435 | 0.488 | 13.7 | 21.1034 | 13.06 | 90 | 15
2012-07-03 10:00 | 219.8293 | 662.4965 | 784.9517 | 101137.3005 | 22.0034 | 2.1095 | 0.488 | 13.7 | 21.9748 | 13.06 | 90 | 15
2012-07-03 11:00 | 356.4155 | 301.117 | 620.6627 | 101101.6955 | 22.808 | 2.065 | 0.488 | 13.7 | 22.4727 | 13.06 | 90 | 15
2012-07-03 12:00 | 378.0095 | 90.4445 | 456.691 | 101067.5275 | 23.2341 | 2.0205 | 0.488 | 13.7 | 22.8461 | 13.06 | 90 | 15
2012-07-03 13:00 | 279.2485 | 7.1805 | 284.9248 | 101038.2385 | 23.305 | 1.976 | 0.488 | 13.7 | 23.0847 | 13.06 | 90 | 15
2012-07-03 14:00 | 280.3422 | 301.4585 | 495.4558 | 101006.082 | 23.5655 | 1.931 | 0.488 | 13.7 | 22.9499 | 13.06 | 90 | 15
2012-07-03 15:00 | 236.1975 | 73.356 | 282.9695 | 100977.367 | 23.873 | 2.0205 | 0.488 | 13.7 | 23.6241 | 13.06 | 90 | 15
2012-07-03 16:00 | 143.3822 | 3.0152 | 144.7125 | 100964.738 | 23.7549 | 1.752 | 0.488 | 13.7 | 23.5826 | 13.06 | 90 | 15
2012-07-03 17:00 | 126.0415 | 77.8385 | 148.1875 | 100961.867 | 23.6604 | 1.3495 | 0.488 | 13.7 | 23.1988 | 13.06 | 90 | 15
2012-07-03 18:00 | 58.8177 | 212.9445 | 97.157 | 100955.262 | 23.2344 | 1.1255 | 0.488 | 13.7 | 23.0225 | 13.06 | 90 | 15
2012-07-03 19:00 | 10.8545 | 23.6435 | 12.5838 | 100985.125 | 22.595 | 1.6625 | 0.488 | 13.7 | 22.2963 | 13.06 | 90 | 15
2012-07-03 20:00 | 0 | 0 | 0 | 101016.422 | 21.5059 | 2.244 | 0.488 | 13.7 | 21.3731 | 13.06 | 90 | 15
2012-07-03 21:00 | 0 | 0 | 0 | 101021.0115 | 20.867 | 2.333 | 0.488 | 13.7 | 20.8026 | 13.06 | 90 | 15
2012-07-03 22:00 | 0 | 0 | 0 | 101010.965 | 20.2044 | 2.378 | 0.488 | 13.7 | 20.2839 | 13.06 | 90 | 15
2012-07-03 23:00 | 0 | 0 | 0 | 101003.5 | 19.7779 | 2.423 | 0.488 | 13.7 | 19.9105 | 13.06 | 90 | 15
2012-07-04 | 0 | 0 | 0 | 100991.4375 | 19.5651 | 2.691 | 0.488 | 13.7 | 19.4644 | 13.06 | 90 | 15
2012-07-04 01:00 | 0 | 0 | 0 | 100966.172 | 19.0444 | 2.8255 | 0.488 | 13.7 | 19.5785 | 13.06 | 90 | 15
2012-07-04 02:00 | 0 | 0 | 0 | 100949.52 | 18.1686 | 2.96 | 0.488 | 13.7 | 19.9001 | 13.06 | 90 | 15
2012-07-04 03:00 | 5.9303 | 16.5113 | 6.721 | 100928.27 | 17.3635 | 2.736 | 0.488 | 13.7 | 20.0349 | 13.06 | 90 | 15
2012-07-04 04:00 | 49.4213 | 166.9133 | 74.402 | 100917.074 | 17.1979 | 2.4675 | 0.488 | 13.7 | 19.454 | 13.06 | 90 | 15
2012-07-04 05:00 | 100.9423 | 312.1628 | 190.51 | 100911.332 | 17.9791 | 3.228 | 0.488 | 13.7 | 19.6511 | 13.06 | 90 | 15
2012-07-04 06:00 | 157.4418 | 361.6193 | 316.4635 | 100878.0235 | 19.3284 | 3.9435 | 0.488 | 13.7 | 20.564 | 13.06 | 90 | 15
2012-07-04 07:00 | 214.7558 | 407.9672 | 449.1483 | 100855.3435 | 20.8197 | 3.72 | 0.488 | 13.7 | 21.0619 | 13.06 | 90 | 15
2012-07-04 08:00 | 287.8095 | 377.7527 | 550.2867 | 100822.324 | 22.1451 | 3.72 | 0.488 | 13.7 | 21.9333 | 13.06 | 90 | 15
2012-07-04 09:00 | 302.3007 | 461.882 | 668.78 | 100775.2345 | 23.4707 | 3.854 | 0.488 | 13.7 | 22.7424 | 13.06 | 90 | 15
2012-07-04 10:00 | 268.6463 | 550.9003 | 738.403 | 100718.0975 | 24.6544 | 3.72 | 0.488 | 13.7 | 23.5826 | 13.06 | 90 | 15
2012-07-04 11:00 | 412.815 | 202.1795 | 590.1475 | 100668.711 | 25.3645 | 3.3175 | 0.488 | 13.7 | 24.0598 | 13.06 | 90 | 15
2012-07-04 12:00 | 415.0935 | 174.6305 | 566.4328 | 100624.492 | 25.8858 | 2.9595 | 0.488 | 13.7 | 24.0494 | 13.06 | 90 | 15
2012-07-04 13:00 | 326.1395 | 57.9543 | 372.882 | 100580.8475 | 26.0751 | 2.6465 | 0.488 | 13.7 | 24.4955 | 13.06 | 90 | 15
2012-07-04 14:00 | 287.6 | 70.2272 | 338.0525 | 100544.961 | 26.1696 | 2.4675 | 0.488 | 13.7 | 24.4955 | 13.06 | 90 | 15
2012-07-04 15:00 | 221.1082 | 31.576 | 240.387 | 100516.25 | 26.3114 | 2.6465 | 0.488 | 13.7 | 24.4021 | 13.06 | 90 | 15
2012-07-04 16:00 | 117.9453 | 77.5255 | 153.1842 | 100526.008 | 25.5541 | 3.0935 | 0.488 | 13.7 | 24.6303 | 13.06 | 90 | 15
2012-07-04 17:00 | 78.5858 | 146.2488 | 125.1068 | 100539.219 | 25.0335 | 2.1095 | 0.488 | 13.7 | 24.62 | 13.06 | 90 | 15
2012-07-04 18:00 | 43.8225 | 136.02 | 68.0457 | 100558.742 | 24.3705 | 1.7965 | 0.488 | 13.7 | 24.454 | 13.06 | 90 | 15
2012-07-04 19:00 | 8.7948 | 17.1777 | 10.0365 | 100597.5 | 23.7787 | 1.8415 | 0.488 | 13.7 | 23.9042 | 13.06 | 90 | 15
2012-07-04 20:00 | 0 | 0 | 0 | 100633.969 | 23.0209 | 1.8415 | 0.488 | 13.7 | 22.9187 | 13.06 | 90 | 15
2012-07-04 21:00 | 0 | 0 | 0 | 100646.027 | 22.2875 | 1.8415 | 0.488 | 13.7 | 20.9893 | 13.06 | 90 | 15
2012-07-04 22:00 | 0 | 0 | 0 | 100646.3125 | 21.8139 | 2.02 | 0.488 | 13.7 | 20.232 | 13.06 | 90 | 15
2012-07-04 23:00 | 0 | 0 | 0 | 100640.5745 | 21.2692 | 2.2885 | 0.488 | 13.7 | 20.2113 | 13.06 | 90 | 15
2012-07-05 | 0 | 0 | 0 | 100633.3945 | 20.7725 | 2.0205 | 0.488 | 13.7 | 20.6677 | 13.06 | 90 | 15
2012-07-05 01:00 | 0 | 0 | 0 | 100612.1485 | 20.2044 | 2.02 | 0.488 | 13.7 | 20.0557 | 13.06 | 90 | 15
2012-07-05 02:00 | 0 | 0 | 0 | 100604.3945 | 19.896 | 2.6015 | 0.488 | 13.7 | 19.0391 | 13.06 | 90 | 15
2012-07-05 03:00 | 4.1315 | 0 | 4.1315 | 100598.6525 | 19.636 | 2.199 | 0.488 | 13.7 | 20.0764 | 13.06 | 90 | 15
2012-07-05 04:00 | 37.7315 | 0.13 | 37.7503 | 100602.387 | 19.3517 | 1.618 | 0.488 | 13.7 | 20.5017 | 13.06 | 90 | 15
2012-07-05 05:00 | 93.7147 | 31.726 | 103.2895 | 100586.594 | 19.6835 | 1.394 | 0.488 | 13.7 | 20.9374 | 13.06 | 90 | 15
2012-07-05 06:00 | 162.257 | 29.6053 | 174.5625 | 100567.3555 | 20.3465 | 2.289 | 0.488 | 13.7 | 21.425 | 13.06 | 90 | 15
2012-07-05 07:00 | 195.3067 | 17.6045 | 205.4762 | 100556.4455 | 20.7959 | 2.378 | 0.488 | 13.7 | 22.1926 | 13.06 | 90 | 15
2012-07-05 08:00 | 142.65 | 0.91025 | 143.3038 | 100546.6835 | 20.9142 | 2.154 | 0.488 | 13.7 | 23.1262 | 13.06 | 90 | 15
2012-07-05 09:00 | 259.025 | 11.8663 | 268.5515 | 100515.3865 | 21.0328 | 2.2435 | 0.488 | 13.7 | 24.1635 | 13.06 | 90 | 15
2012-07-05 10:00 | 322.4028 | 73.6123 | 385.9072 | 100493.277 | 21.7665 | 2.736 | 0.488 | 13.7 | 24.7652 | 13.06 | 90 | 15
2012-07-05 11:00 | 280.558 | 248.0192 | 497.915 | 100457.965 | 22.5711 | 3.0935 | 0.488 | 13.7 | 25.1283 | 13.06 | 90 | 15
2012-07-05 12:00 | 298.5913 | 208.0718 | 477.3685 | 100424.078 | 22.5949 | 3.6305 | 0.488 | 13.7 | 25.0245 | 13.06 | 90 | 15
2012-07-05 13:00 | 227.649 | 533.6493 | 657.729 | 100358.902 | 23.092 | 3.675 | 0.488 | 13.7 | 24.8585 | 13.06 | 90 | 15
2012-07-05 14:00 | 187.0468 | 256.2117 | 375.443 | 100303.7735 | 23.0681 | 2.87 | 0.488 | 13.7 | 22.7839 | 13.06 | 90 | 15
2012-07-05 15:00 | 137.7285 | 39.1345 | 161.5857 | 100275.0625 | 23.1633 | 1.797 | 0.488 | 13.7 | 21.6013 | 13.06 | 90 | 15
2012-07-05 16:00 | 142.1033 | 202.6018 | 235.799 | 100260.4175 | 23.0214 | 1.4835 | 0.488 | 13.7 | 23.1677 | 13.06 | 90 | 15
2012-07-05 17:00 | 86.5907 | 23.802 | 95.1527 | 100229.41 | 23.897 | 2.1095 | 0.488 | 13.7 | 23.676 | 13.06 | 90 | 15
2012-07-05 18:00 | 48.1243 | 0.2845 | 48.187 | 100223.953 | 23.2344 | 2.0205 | 0.488 | 13.7 | 22.9706 | 13.06 | 90 | 15
2012-07-05 19:00 | 7.5918 | 0 | 7.5918 | 100219.6445 | 22.7843 | 2.244 | 0.488 | 13.7 | 22.5868 | 13.06 | 90 | 15
2012-07-05 20:00 | 0 | 0 | 0 | 100220.2225 | 22.5006 | 2.87 | 0.488 | 13.7 | 21.788 | 13.06 | 90 | 15
2012-07-05 21:00 | 0 | 0 | 0 | 100192.371 | 21.7903 | 3.049 | 0.488 | 13.7 | 21.3731 | 13.06 | 90 | 15
2012-07-05 22:00 | 0 | 0 | 0 | 100191.5115 | 21.2692 | 2.7805 | 0.488 | 13.7 | 21.4146 | 13.06 | 90 | 15
2012-07-05 23:00 | 0 | 0 | 0 | 100173.7105 | 20.9142 | 2.736 | 0.488 | 13.7 | 21.5598 | 13.06 | 90 | 15
2012-07-06 | 0 | 0 | 0 | 100158.488 | 20.7249 | 2.96 | 0.488 | 13.7 | 21.3316 | 13.06 | 90 | 15
2012-07-06 01:00 | 0 | 0 | 0 | 100138.3905 | 20.5359 | 3.049 | 0.488 | 13.7 | 20.647 | 13.06 | 90 | 15
2012-07-06 02:00 | 0 | 0 | 0 | 100138.3905 | 20.465 | 3.362 | 0.488 | 13.7 | 20.0764 | 13.06 | 90 | 15
2012-07-06 03:00 | 3.685 | 0 | 3.685 | 100164.8045 | 20.2044 | 3.6305 | 0.488 | 13.7 | 20.1179 | 13.06 | 90 | 15
2012-07-06 04:00 | 31.4855 | 0.008 | 31.4855 | 100190.074 | 19.896 | 3.2725 | 0.488 | 13.7 | 20.0142 | 13.06 | 90 | 15
2012-07-06 05:00 | 93.256 | 1.8898 | 93.851 | 100182.8945 | 20.0384 | 3.1385 | 0.488 | 13.7 | 20.0038 | 13.06 | 90 | 15
2012-07-06 06:00 | 130.8382 | 17.3483 | 138.8313 | 100184.043 | 20.3938 | 2.915 | 0.488 | 13.7 | 20.3254 | 13.06 | 90 | 15
2012-07-06 07:00 | 168.992 | 32.3603 | 187.1252 | 100176.293 | 20.5595 | 2.557 | 0.488 | 13.7 | 20.4914 | 13.06 | 90 | 15
2012-07-06 08:00 | 115.4938 | 48.3717 | 148.2012 | 100200.9845 | 20.2989 | 2.557 | 0.488 | 13.7 | 20.8544 | 13.06 | 90 | 15
2012-07-06 09:00 | 28.8575 | 0 | 28.8575 | 100246.6365 | 19.2574 | 3.4515 | 0.488 | 13.7 | 21.1138 | 13.06 | 90 | 15
2012-07-06 10:00 | 94.2067 | 0.004 | 94.2105 | 100266.164 | 18.8551 | 1.797 | 0.488 | 13.7 | 20.3876 | 13.06 | 90 | 15
2012-07-06 11:00 | 263.5575 | 62.4813 | 318.3152 | 100289.703 | 19.9436 | 2.244 | 0.488 | 13.7 | 20.3565 | 13.06 | 90 | 15
2012-07-06 12:00 | 255.8048 | 147.1633 | 383.2758 | 100307.2185 | 20.3463 | 3.3175 | 0.488 | 13.7 | 20.8026 | 13.06 | 90 | 15
2012-07-06 13:00 | 264.3748 | 14.4145 | 276.0815 | 100337.371 | 20.6774 | 3.5855 | 0.488 | 13.7 | 21.9021 | 13.06 | 90 | 15
2012-07-06 14:00 | 330.997 | 67.874 | 379.107 | 100334.211 | 21.4825 | 4.1225 | 0.488 | 13.7 | 22.6075 | 13.06 | 90 | 15
2012-07-06 15:00 | 178.859 | 522.3395 | 494.4013 | 100341.676 | 22.0505 | 3.2725 | 0.488 | 13.7 | 22.8254 | 13.06 | 90 | 15
2012-07-06 16:00 | 200.7357 | 79.789 | 236.4992 | 100344.547 | 22.2399 | 2.736 | 0.488 | 13.7 | 23.1469 | 13.06 | 90 | 15
2012-07-06 17:00 | 92.5602 | 29.617 | 103.9163 | 100371.25 | 21.9797 | 2.199 | 0.488 | 13.7 | 23.4996 | 13.06 | 90 | 15
2012-07-06 18:00 | 54.1362 | 125.8727 | 71.024 | 100409.4375 | 21.2455 | 1.6625 | 0.488 | 13.7 | 22.9706 | 13.06 | 90 | 15
2012-07-06 19:00 | 11.8875 | 58.901 | 15.8305 | 100453.6525 | 20.417 | 1.9305 | 0.488 | 13.7 | 22.5972 | 13.06 | 90 | 15
2012-07-06 20:00 | 0 | 0 | 0 | 100524.285 | 19.1865 | 2.6465 | 0.488 | 13.7 | 21.5183 | 13.06 | 90 | 15
2012-07-06 21:00 | 0 | 0 | 0 | 100577.117 | 18.2868 | 2.7805 | 0.488 | 13.7 | 20.9374 | 13.06 | 90 | 15
2012-07-06 22:00 | 0 | 0 | 0 | 100625.3555 | 17.5294 | 2.691 | 0.488 | 13.7 | 20.4499 | 13.06 | 90 | 15
2012-07-06 23:00 | 0 | 0 | 0 | 100638.5625 | 16.7718 | 2.4675 | 0.488 | 13.7 | 19.8793 | 13.06 | 90 | 15
2012-07-07 | 0 | 0 | 0 | 100627.9375 | 16.0139 | 2.423 | 0.488 | 13.7 | 18.1574 | 13.06 | 90 | 15
2012-07-07 01:00 | 0 | 0 | 0 | 100609.5625 | 15.3986 | 2.6015 | 0.488 | 13.7 | 18.1677 | 13.06 | 90 | 15
2012-07-07 02:00 | 0 | 0 | 0 | 100621.621 | 14.9965 | 2.6465 | 0.488 | 13.7 | 17.6283 | 13.06 | 90 | 15
2012-07-07 03:00 | 5.517 | 8.5542 | 5.857 | 100631.672 | 14.4753 | 2.736 | 0.488 | 13.7 | 17.12 | 13.06 | 90 | 15
2012-07-07 04:00 | 43.218 | 231.4675 | 78.9297 | 100659.2345 | 14.6646 | 2.87 | 0.488 | 13.7 | 17.4209 | 13.06 | 90 | 15
2012-07-07 05:00 | 71.8838 | 505.5805 | 215.2488 | 100668.4215 | 15.399 | 3.3175 | 0.488 | 13.7 | 18.2611 | 13.06 | 90 | 15
2012-07-07 06:00 | 107.99 | 513.517 | 328.1442 | 100673.8825 | 16.535 | 3.72 | 0.488 | 13.7 | 19.3711 | 13.06 | 90 | 15
2012-07-07 07:00 | 198.4725 | 370.5435 | 407.703 | 100671.871 | 17.8134 | 3.228 | 0.488 | 13.7 | 19.9105 | 13.06 | 90 | 15
2012-07-07 08:00 | 186.5637 | 418.1433 | 478.5922 | 100655.215 | 18.9498 | 3.362 | 0.488 | 13.7 | 20.3876 | 13.06 | 90 | 15
2012-07-07 09:00 | 154.5165 | 565.7007 | 603.339 | 100627.0785 | 19.6597 | 3.9435 | 0.488 | 13.7 | 20.6781 | 13.06 | 90 | 15
2012-07-07 10:00 | 159.6778 | 635.017 | 698.5448 | 100582.859 | 19.7542 | 3.273 | 0.488 | 13.7 | 21.4042 | 13.06 | 90 | 15
2012-07-07 11:00 | 297.2788 | 471.8992 | 709.9015 | 100526.297 | 20.7014 | 2.9595 | 0.488 | 13.7 | 21.9436 | 13.06 | 90 | 15
2012-07-07 12:00 | 160.5345 | 668.95 | 735.871 | 100478.922 | 21.1985 | 4.6145 | 0.488 | 13.7 | 21.3939 | 13.06 | 90 | 15
2012-07-07 13:00 | 176.8878 | 599.1052 | 661.8918 | 100474.328 | 20.7013 | 4.167 | 0.488 | 13.7 | 21.6739 | 13.06 | 90 | 15
2012-07-07 14:00 | 112.7685 | 592.6843 | 534.2012 | 100423.793 | 21.3167 | 4.167 | 0.488 | 13.7 | 22.6905 | 13.06 | 90 | 15
2012-07-07 15:00 | 118.89 | 636.594 | 504.5885 | 100387.332 | 21.3405 | 4.033 | 0.488 | 13.7 | 23.1573 | 13.06 | 90 | 15
2012-07-07 16:00 | 127.8612 | 359.9045 | 295.098 | 100368.664 | 21.009 | 2.9595 | 0.488 | 13.7 | 22.8357 | 13.06 | 90 | 15
2012-07-07 17:00 | 105.3653 | 353.0487 | 212.7152 | 100358.9025 | 21.6955 | 3.496 | 0.488 | 13.7 | 23.5411 | 13.06 | 90 | 15
2012-07-07 18:00 | 48.8503 | 354.7552 | 111.0913 | 100371.824 | 21.1986 | 3.7645 | 0.488 | 13.7 | 22.7216 | 13.06 | 90 | 15
2012-07-07 19:00 | 12.805 | 35.7293 | 15.6282 | 100382.164 | 20.3697 | 3.1385 | 0.488 | 13.7 | 22.1615 | 13.06 | 90 | 15
2012-07-07 20:00 | 0 | 0 | 0 | 100416.039 | 19.6124 | 3.4065 | 0.488 | 13.7 | 21.2797 | 13.06 | 90 | 15
2012-07-07 21:00 | 0 | 0 | 0 | 100434.418 | 18.8785 | 3.228 | 0.488 | 13.7 | 19.8793 | 13.06 | 90 | 15
2012-07-07 22:00 | 0 | 0 | 0 | 100421.7855 | 18.405 | 3.228 | 0.488 | 13.7 | 18.9769 | 13.06 | 90 | 15
2012-07-07 23:00 | 0 | 0 | 0 | 100401.3985 | 17.8843 | 3.362 | 0.488 | 13.7 | 18.2611 | 13.06 | 90 | 15
2012-07-08 | 0 | 0 | 0 | 100368.375 | 17.6949 | 3.362 | 0.488 | 13.7 | 18.1781 | 13.06 | 90 | 15
2012-07-08 01:00 | 0 | 0 | 0 | 100303.4845 | 17.5766 | 3.362 | 0.488 | 13.7 | 19.091 | 13.06 | 90 | 15
2012-07-08 02:00 | 0 | 0 | 0 | 100271.043 | 17.2214 | 3.362 | 0.488 | 13.7 | 18.925 | 13.06 | 90 | 15
2012-07-08 03:00 | 4.1072 | 0.01225 | 4.1072 | 100208.7385 | 17.1741 | 3.4515 | 0.488 | 13.7 | 17.7113 | 13.06 | 90 | 15
2012-07-08 04:00 | 42.999 | 9.5378 | 44.54 | 100198.402 | 17.411 | 3.362 | 0.488 | 13.7 | 18.0018 | 13.06 | 90 | 15
2012-07-08 05:00 | 107.4248 | 36.3957 | 118.267 | 100122.0235 | 18.0972 | 3.988 | 0.488 | 13.7 | 18.7072 | 13.06 | 90 | 15
2012-07-08 06:00 | 167.321 | 94.4553 | 205.6565 | 99996.5545 | 18.9734 | 4.167 | 0.488 | 13.7 | 18.759 | 13.06 | 90 | 15
2012-07-08 07:00 | 84.3942 | 0.057 | 84.4275 | 99955.777 | 19.4943 | 5.1065 | 0.488 | 13.7 | 18.4893 | 13.06 | 90 | 15
2012-07-08 08:00 | 178.3065 | 11.338 | 186.2072 | 99902.375 | 19.3991 | 6.7165 | 0.488 | 13.7 | 18.6242 | 13.06 | 90 | 15
2012-07-08 09:00 | 107.4403 | 0.17875 | 107.5768 | 99871.3675 | 18.0738 | 6.5825 | 0.488 | 13.7 | 18.6968 | 13.06 | 90 | 15
2012-07-08 10:00 | 101.811 | 0.01625 | 101.8222 | 99844.375 | 17.5295 | 6.9405 | 0.488 | 13.7 | 18.6657 | 13.06 | 90 | 15
2012-07-08 11:00 | 118.0092 | 0 | 118.0092 | 99916.1565 | 17.411 | 5.196 | 0.488 | 13.7 | 19.174 | 13.06 | 90 | 15
2012-07-08 12:00 | 233.427 | 18.405 | 248.944 | 99935.68 | 18.4764 | 3.944 | 0.488 | 13.7 | 19.9831 | 13.06 | 90 | 15
2012-07-08 13:00 | 259.517 | 48.2942 | 297.4792 | 99934.242 | 19.589 | 4.7485 | 0.488 | 13.7 | 20.73 | 13.06 | 90 | 15
2012-07-08 14:00 | 174.454 | 106.0535 | 247.5515 | 99948.0275 | 19.3283 | 5.4195 | 0.488 | 13.7 | 20.6885 | 13.06 | 90 | 15
2012-07-08 15:00 | 195.6712 | 287.6173 | 376.163 | 99959.2265 | 19.2335 | 4.838 | 0.488 | 13.7 | 21.3005 | 13.06 | 90 | 15
2012-07-08 16:00 | 200.4835 | 103.1195 | 249.7498 | 99966.117 | 19.4703 | 5.151 | 0.488 | 13.7 | 21.4146 | 13.06 | 90 | 15
2012-07-08 17:00 | 122.3628 | 197.8922 | 183.144 | 100025.262 | 18.8789 | 5.9115 | 0.488 | 13.7 | 21.425 | 13.06 | 90 | 15
2012-07-08 18:00 | 66.3457 | 61.6808 | 76.7998 | 100085.5585 | 18.2155 | 5.9115 | 0.488 | 13.7 | 20.8648 | 13.06 | 90 | 15
2012-07-08 19:00 | 10.4748 | 27.9958 | 12.1267 | 100159.926 | 17.6475 | 5.7775 | 0.488 | 13.7 | 20.0661 | 13.06 | 90 | 15
2012-07-08 20:00 | 0 | 0 | 0 | 100229.41 | 17.1031 | 4.749 | 0.488 | 13.7 | 19.703 | 13.06 | 90 | 15
2012-07-08 21:00 | 0 | 0 | 0 | 100285.9725 | 16.7479 | 4.391 | 0.488 | 13.7 | 19.2984 | 13.06 | 90 | 15
2012-07-08 22:00 | 0 | 0 | 0 | 100301.766 | 16.677 | 4.704 | 0.488 | 13.7 | 18.8524 | 13.06 | 90 | 15
2012-07-08 23:00 | 0 | 0 | 0 | 100322.7265 | 16.5589 | 5.4195 | 0.488 | 13.7 | 18.8316 | 13.06 | 90 | 15
2012-07-09 | 0 | 0 | 0 | 100341.676 | 16.2274 | 5.33 | 0.488 | 13.7 | 18.5308 | 13.06 | 90 | 15
2012-07-09 01:00 | 0 | 0 | 0 | 100375.5545 | 15.7773 | 5.464 | 0.488 | 13.7 | 18.5101 | 13.06 | 90 | 15
2012-07-09 02:00 | 0 | 0 | 0 | 100398.8165 | 15.5646 | 4.6145 | 0.488 | 13.7 | 18.4582 | 13.06 | 90 | 15
2012-07-09 03:00 | 0.84775 | 0 | 0.84775 | 100408.004 | 15.73 | 4.3905 | 0.488 | 13.7 | 18.1677 | 13.06 | 90 | 15
2012-07-09 04:00 | 14.5488 | 0 | 14.5488 | 100455.664 | 15.6355 | 4.7485 | 0.488 | 13.7 | 17.9914 | 13.06 | 90 | 15
2012-07-09 05:00 | 29.9513 | 0 | 29.9513 | 100499.3045 | 15.6119 | 4.7485 | 0.488 | 13.7 | 17.9292 | 13.06 | 90 | 15
2012-07-09 06:00 | 116.791 | 17.4052 | 125.172 | 100518.832 | 15.7539 | 5.017 | 0.488 | 13.7 | 18.313 | 13.06 | 90 | 15
2012-07-09 07:00 | 209.415 | 174.9843 | 311.3107 | 100521.125 | 16.9849 | 5.7325 | 0.488 | 13.7 | 19.1636 | 13.06 | 90 | 15
2012-07-09 08:00 | 210.0012 | 269.972 | 399.687 | 100526.582 | 17.6713 | 6.269 | 0.488 | 13.7 | 19.8379 | 13.06 | 90 | 15
2012-07-09 09:00 | 148.817 | 467.73 | 515.285 | 100532.898 | 17.8604 | 5.9565 | 0.488 | 13.7 | 20.1594 | 13.06 | 90 | 15
2012-07-09 10:00 | 395.195 | 188.5655 | 554.9043 | 100509.6445 | 18.4763 | 5.9565 | 0.488 | 13.7 | 20.5225 | 13.06 | 90 | 15
2012-07-09 11:00 | 275.1505 | 375.867 | 603.1237 | 100466.863 | 19.66 | 6.046 | 0.488 | 13.7 | 20.9685 | 13.06 | 90 | 15
2012-07-09 12:00 | 258.3202 | 219.2312 | 446.1698 | 100461.6955 | 19.4941 | 6.2245 | 0.488 | 13.7 | 20.8544 | 13.06 | 90 | 15
2012-07-09 13:00 | 168.907 | 331.5267 | 436.0958 | 100461.121 | 18.784 | 6.001 | 0.488 | 13.7 | 21.176 | 13.06 | 90 | 15
2012-07-09 14:00 | 217.715 | 126.5515 | 307.0758 | 100458.25 | 18.6655 | 5.6435 | 0.488 | 13.7 | 21.5598 | 13.06 | 90 | 15
2012-07-09 15:00 | 129.0673 | 279.9853 | 297.4087 | 100472.6055 | 18.4996 | 5.1955 | 0.488 | 13.7 | 22.1615 | 13.06 | 90 | 15
2012-07-09 16:00 | 119.5893 | 91.379 | 165.8845 | 100495 | 18.7126 | 4.391 | 0.488 | 13.7 | 21.3316 | 13.06 | 90 | 15
2012-07-09 17:00 | 86.1197 | 196.0267 | 146.8675 | 100536.922 | 18.026 | 3.8095 | 0.488 | 13.7 | 20.6366 | 13.06 | 90 | 15
2012-07-09 18:00 | 48.1605 | 85.2507 | 64.0913 | 100577.402 | 17.7894 | 3.1385 | 0.488 | 13.7 | 20.0246 | 13.06 | 90 | 15
2012-07-09 19:00 | 7.8045 | 8.0015 | 8.2997 | 100640.289 | 17.4821 | 2.3335 | 0.488 | 13.7 | 19.1843 | 13.06 | 90 | 15
2012-07-09 20:00 | 0 | 0 | 0 | 100700.871 | 16.9609 | 1.9755 | 0.488 | 13.7 | 18.6553 | 13.06 | 90 | 15
2012-07-09 21:00 | 0 | 0 | 0 | 100742.789 | 16.2037 | 1.9755 | 0.488 | 13.7 | 18.5101 | 13.06 | 90 | 15
2012-07-09 22:00 | 0 | 0 | 0 | 100753.125 | 15.4695 | 2.154 | 0.488 | 13.7 | 18.313 | 13.06 | 90 | 15
2012-07-09 23:00 | 0 | 0 | 0 | 100758.293 | 15.1856 | 2.199 | 0.488 | 13.7 | 18.0329 | 13.06 | 90 | 15
2012-07-10 | 0 | 0 | 0 | 100756.285 | 15.4934 | 1.931 | 0.488 | 13.7 | 17.2653 | 13.06 | 90 | 15
2012-07-10 01:00 | 0 | 0 | 0 | 100735.8985 | 15.73 | 2.02 | 0.488 | 13.7 | 17.4209 | 13.06 | 90 | 15
2012-07-10 02:00 | 0 | 0 | 0 | 100733.3125 | 15.73 | 2.6465 | 0.488 | 13.7 | 17.8565 | 13.06 | 90 | 15
2012-07-10 03:00 | 3.7155 | 8.5625 | 4.063 | 100739.633 | 15.4221 | 2.4675 | 0.488 | 13.7 | 18.0225 | 13.06 | 90 | 15
2012-07-10 04:00 | 40.1097 | 249.6 | 75.888 | 100775.234 | 14.5461 | 2.557 | 0.488 | 13.7 | 17.9603 | 13.06 | 90 | 15
2012-07-10 05:00 | 85.4968 | 393.2563 | 193.0683 | 100794.7615 | 14.5701 | 2.8705 | 0.488 | 13.7 | 18.1055 | 13.06 | 90 | 15
2012-07-10 06:00 | 107.2092 | 556.423 | 344.846 | 100787.867 | 15.3752 | 3.317 | 0.488 | 13.7 | 18.5619 | 13.06 | 90 | 15
2012-07-10 07:00 | 155.3822 | 567.3993 | 472.547 | 100772.3635 | 16.2033 | 3.6305 | 0.488 | 13.7 | 19.1428 | 13.06 | 90 | 15
2012-07-10 08:00 | 318.022 | 52.1063 | 353.4825 | 100768.633 | 16.7006 | 3.8545 | 0.488 | 13.7 | 19.952 | 13.06 | 90 | 15
2012-07-10 09:00 | 384.5985 | 133.46 | 491.1132 | 100761.453 | 17.0557 | 3.6755 | 0.488 | 13.7 | 20.73 | 13.06 | 90 | 15
2012-07-10 10:00 | 384.3495 | 176.4717 | 533.6712 | 100726.7105 | 18.05 | 3.72 | 0.488 | 13.7 | 21.2279 | 13.06 | 90 | 15
2012-07-10 11:00 | 393.4025 | 127.1735 | 504.1078 | 100704.6015 | 18.9733 | 3.9435 | 0.488 | 13.7 | 21.6532 | 13.06 | 90 | 15
2012-07-10 12:00 | 336.9513 | 15.284 | 349.9405 | 100681.3475 | 18.7131 | 3.2725 | 0.488 | 13.7 | 21.4768 | 13.06 | 90 | 15
2012-07-10 13:00 | 330.5625 | 16.052 | 343.478 | 100665.2655 | 18.5946 | 2.8705 | 0.488 | 13.7 | 20.9374 | 13.06 | 90 | 15
2012-07-10 14:00 | 328.6545 | 78.123 | 384.2033 | 100636.2655 | 18.9024 | 2.1545 | 0.488 | 13.7 | 20.7507 | 13.06 | 90 | 15
2012-07-10 15:00 | 207.3765 | 83.032 | 258.4795 | 100589.176 | 19.139 | 1.3045 | 0.488 | 13.7 | 20.9271 | 13.06 | 90 | 15
2012-07-10 16:00 | 65.6713 | 1.2962 | 66.3475 | 100595.781 | 18.5472 | 3.4065 | 0.488 | 13.7 | 21.1034 | 13.06 | 90 | 15
2012-07-10 17:00 | 10.9123 | 0 | 10.9123 | 100654.645 | 16.1086 | 3.094 | 0.488 | 13.7 | 20.8233 | 13.06 | 90 | 15
2012-07-10 18:00 | 6.878 | 0 | 6.878 | 100696.2735 | 14.9251 | 0.9465 | 0.488 | 13.7 | 20.6885 | 13.06 | 90 | 15
2012-07-10 19:00 | 3.354 | 0.04875 | 3.354 | 100711.7815 | 14.783 | 1.8415 | 0.488 | 13.7 | 19.7756 | 13.06 | 90 | 15
2012-07-10 20:00 | 0 | 0 | 0 | 100746.809 | 14.783 | 2.0205 | 0.488 | 13.7 | 18.676 | 13.06 | 90 | 15
2012-07-10 21:00 | 0 | 0 | 0 | 100754.2735 | 14.6411 | 2.1095 | 0.488 | 13.7 | 18.3545 | 13.06 | 90 | 15
2012-07-10 22:00 | 0 | 0 | 0 | 100727.57 | 14.144 | 2.378 | 0.488 | 13.7 | 18.3026 | 13.06 | 90 | 15
2012-07-10 23:00 | 0 | 0 | 0 | 100714.078 | 13.6943 | 2.5125 | 0.488 | 13.7 | 18.2404 | 13.06 | 90 | 15
2012-07-11 | 0 | 0 | 0 | 100697.422 | 13.5998 | 2.8255 | 0.488 | 13.7 | 18.1159 | 13.06 | 90 | 15
2012-07-11 01:00 | 0 | 0 | 0 | 100660.387 | 13.9548 | 3.1385 | 0.488 | 13.7 | 18.0433 | 13.06 | 90 | 15
2012-07-11 02:00 | 0 | 0 | 0 | 100647.176 | 14.0496 | 2.9595 | 0.488 | 13.7 | 17.5765 | 13.06 | 90 | 15
2012-07-11 03:00 | 2.1295 | 0 | 2.1295 | 100641.7185 | 14.3331 | 2.915 | 0.488 | 13.7 | 17.6491 | 13.06 | 90 | 15
2012-07-11 04:00 | 27.8915 | 0 | 27.8915 | 100643.7305 | 14.5701 | 3.1385 | 0.488 | 13.7 | 17.7632 | 13.06 | 90 | 15
2012-07-11 05:00 | 54.7287 | 0.2195 | 54.788 | 100649.758 | 15.1148 | 3.675 | 0.488 | 13.7 | 17.8358 | 13.06 | 90 | 15
2012-07-11 06:00 | 130.1155 | 18.9862 | 138.807 | 100639.4215 | 15.6352 | 4.1225 | 0.488 | 13.7 | 18.1574 | 13.06 | 90 | 15
2012-07-11 07:00 | 181.7123 | 24.9845 | 196.2757 | 100610.711 | 16.109 | 5.3745 | 0.488 | 13.7 | 18.3026 | 13.06 | 90 | 15
2012-07-11 08:00 | 158.666 | 5.2995 | 162.2577 | 100592.336 | 15.6116 | 5.688 | 0.488 | 13.7 | 18.2922 | 13.06 | 90 | 15
2012-07-11 09:00 | 133.6153 | 230.236 | 316.0657 | 100556.16 | 15.4225 | 5.509 | 0.488 | 13.7 | 17.981 | 13.06 | 90 | 15
2012-07-11 10:00 | 237.7682 | 294.1315 | 485.6635 | 100526.0115 | 16.1088 | 6.2245 | 0.488 | 13.7 | 17.7528 | 13.06 | 90 | 15
2012-07-11 11:00 | 323.9065 | 30.5192 | 350.4873 | 100510.219 | 16.677 | 5.7775 | 0.488 | 13.7 | 17.2341 | 13.06 | 90 | 15
2012-07-11 12:00 | 357.8252 | 235.9458 | 558.9262 | 100500.168 | 17.0085 | 5.7775 | 0.488 | 13.7 | 19.0702 | 13.06 | 90 | 15
2012-07-11 13:00 | 286.2113 | 12.2685 | 295.993 | 100474.9025 | 17.3635 | 5.733 | 0.488 | 13.7 | 19.8275 | 13.06 | 90 | 15
2012-07-11 14:00 | 247.6782 | 167.0557 | 367.9212 | 100455.379 | 16.6532 | 5.151 | 0.488 | 13.7 | 19.9105 | 13.06 | 90 | 15
2012-07-11 15:00 | 200.414 | 146.2893 | 285.7987 | 100429.535 | 16.866 | 5.956 | 0.488 | 13.7 | 18.7798 | 13.06 | 90 | 15
2012-07-11 16:00 | 170.8392 | 146.005 | 240.7773 | 100433.5545 | 16.6534 | 5.7775 | 0.488 | 13.7 | 16.7777 | 13.06 | 90 | 15
2012-07-11 17:00 | 80.36 | 12.5653 | 84.2032 | 100487.8205 | 16.2982 | 4.346 | 0.488 | 13.7 | 17.2756 | 13.06 | 90 | 15
2012-07-11 18:00 | 41.1703 | 0.508 | 41.2627 | 100525.1445 | 15.8954 | 3.541 | 0.488 | 13.7 | 16.0931 | 13.06 | 90 | 15
2012-07-11 19:00 | 6.9997 | 0 | 6.9997 | 100579.418 | 15.2805 | 3.496 | 0.488 | 13.7 | 15.7715 | 13.06 | 90 | 15
2012-07-11 20:00 | 0 | 0 | 0 | 100586.305 | 15.162 | 4.1675 | 0.488 | 13.7 | 15.73 | 13.06 | 90 | 15
2012-07-11 21:00 | 0 | 0 | 0 | 100599.2265 | 14.8305 | 5.1065 | 0.488 | 13.7 | 15.5329 | 13.06 | 90 | 15
2012-07-11 22:00 | 0 | 0 | 0 | 100637.414 | 13.931 | 4.9275 | 0.488 | 13.7 | 15.6159 | 13.06 | 90 | 15
2012-07-11 23:00 | 0 | 0 | 0 | 100688.8085 | 14.1205 | 4.4805 | 0.488 | 13.7 | 15.5537 | 13.06 | 90 | 15
2012-07-12 | 0 | 0 | 0 | 100702.5935 | 13.86 | 3.8095 | 0.488 | 13.7 | 15.4499 | 13.06 | 90 | 15
2012-07-12 01:00 | 0 | 0 | 0 | 100723.836 | 13.3156 | 4.0775 | 0.488 | 13.7 | 15.5225 | 13.06 | 90 | 15
2012-07-12 02:00 | 0 | 0 | 0 | 100731.875 | 13.1735 | 4.167 | 0.488 | 13.7 | 15.5744 | 13.06 | 90 | 15
2012-07-12 03:00 | 1.7315 | 0 | 1.7315 | 100741.3555 | 12.7003 | 4.659 | 0.488 | 13.7 | 15.6989 | 13.06 | 90 | 15
2012-07-12 04:00 | 33.3173 | 6.9532 | 34.0857 | 100747.961 | 12.4634 | 4.2565 | 0.488 | 13.7 | 15.8234 | 13.06 | 90 | 15
2012-07-12 05:00 | 58.6265 | 8.839 | 61.3942 | 100755.996 | 12.7945 | 4.7935 | 0.488 | 13.7 | 16.2487 | 13.06 | 90 | 15
2012-07-12 06:00 | 115.6125 | 3.198 | 116.9647 | 100734.75 | 12.5819 | 5.2855 | 0.488 | 13.7 | 16.6221 | 13.06 | 90 | 15
2012-07-12 07:00 | 161.4855 | 232.1012 | 293.513 | 100704.891 | 12.7946 | 4.9275 | 0.488 | 13.7 | 16.9333 | 13.06 | 90 | 15
2012-07-12 08:00 | 125.732 | 573.6943 | 518.9322 | 100703.453 | 13.6233 | 6.18 | 0.488 | 13.7 | 17.2445 | 13.06 | 90 | 15
2012-07-12 09:00 | 188.4715 | 188.3257 | 340.1547 | 100714.078 | 14.0966 | 5.7775 | 0.488 | 13.7 | 16.2176 | 13.06 | 90 | 15
2012-07-12 10:00 | 270.399 | 130.262 | 379.7923 | 100773.5115 | 14.4044 | 5.688 | 0.488 | 13.7 | 16.8607 | 13.06 | 90 | 15
2012-07-12 11:00 | 350.5795 | 249.649 | 567.2932 | 100793.8985 | 15.0439 | 5.956 | 0.488 | 13.7 | 17.369 | 13.06 | 90 | 15
2012-07-12 12:00 | 116.387 | 691.9312 | 707.7542 | 100788.4415 | 15.4935 | 6.135 | 0.488 | 13.7 | 18.4893 | 13.06 | 90 | 15
2012-07-12 13:00 | 127.5422 | 742.4117 | 722.867 | 100788.7305 | 16.5114 | 5.8225 | 0.488 | 13.7 | 19.1532 | 13.06 | 90 | 15
2012-07-12 14:00 | 169.7972 | 614.4422 | 607.9847 | 100795.336 | 17.1741 | 5.4195 | 0.488 | 13.7 | 19.5163 | 13.06 | 90 | 15
2012-07-12 15:00 | 140.414 | 617.189 | 509.1918 | 100811.699 | 17.245 | 5.0615 | 0.488 | 13.7 | 19.5163 | 13.06 | 90 | 15
2012-07-12 16:00 | 88.1977 | 711.3318 | 416.1048 | 100789.3045 | 17.245 | 4.3015 | 0.488 | 13.7 | 19.9001 | 13.06 | 90 | 15
2012-07-12 17:00 | 82.9057 | 484.05 | 239.7663 | 100788.156 | 17.1031 | 3.0045 | 0.488 | 13.7 | 19.9312 | 13.06 | 90 | 15
2012-07-12 18:00 | 64.906 | 112.263 | 84.5025 | 100808.539 | 16.7243 | 1.4835 | 0.488 | 13.7 | 19.8379 | 13.06 | 90 | 15
2012-07-12 19:00 | 11.3528 | 2.5115 | 11.5412 | 100798.4925 | 16.1801 | 1.3045 | 0.488 | 13.7 | 19.4333 | 13.06 | 90 | 15
2012-07-12 20:00 | 0 | 0 | 0 | 100794.4725 | 15.1386 | 1.6625 | 0.488 | 13.7 | 18.5516 | 13.06 | 90 | 15
2012-07-12 21:00 | 0 | 0 | 0 | 100781.551 | 14.4516 | 2.11 | 0.488 | 13.7 | 17.8254 | 13.06 | 90 | 15
2012-07-12 22:00 | 0 | 0 | 0 | 100731.5895 | 14.2386 | 3.273 | 0.488 | 13.7 | 18.1989 | 13.06 | 90 | 15
2012-07-12 23:00 | 0 | 0 | 0 | 100693.402 | 13.978 | 3.72 | 0.488 | 13.7 | 18.0848 | 13.06 | 90 | 15
2012-07-13 | 0 | 0 | 0 | 100631.668 | 13.1499 | 2.915 | 0.488 | 13.7 | 17.8254 | 13.06 | 90 | 15
2012-07-13 01:00 | 0 | 0 | 0 | 100541.5155 | 12.9366 | 3.2725 | 0.488 | 13.7 | 17.12 | 13.06 | 90 | 15
2012-07-13 02:00 | 0 | 0 | 0 | 100430.9685 | 12.7236 | 3.9885 | 0.488 | 13.7 | 16.6014 | 13.06 | 90 | 15
2012-07-13 03:00 | 0.41625 | 0 | 0.41625 | 100320.7145 | 12.889 | 4.749 | 0.488 | 13.7 | 16.4354 | 13.06 | 90 | 15
2012-07-13 04:00 | 8.8677 | 0 | 8.8677 | 100282.5275 | 13.0551 | 4.704 | 0.488 | 13.7 | 16.8296 | 13.06 | 90 | 15
2012-07-13 05:00 | 16.1773 | 0 | 16.1773 | 100234.8675 | 13.5761 | 4.346 | 0.488 | 13.7 | 16.7985 | 13.06 | 90 | 15
2012-07-13 06:00 | 25.9563 | 0 | 25.9563 | 100172.8475 | 13.5525 | 4.167 | 0.488 | 13.7 | 16.6117 | 13.06 | 90 | 15
2012-07-13 07:00 | 41.9055 | 0 | 41.9055 | 100146.7185 | 13.647 | 4.3905 | 0.488 | 13.7 | 16.8296 | 13.06 | 90 | 15
2012-07-13 08:00 | 36.9688 | 0 | 36.9688 | 100103.078 | 13.8125 | 4.3015 | 0.488 | 13.7 | 17.1304 | 13.06 | 90 | 15
2012-07-13 09:00 | 73.0837 | 0 | 73.0837 | 100062.875 | 14.4992 | 4.972 | 0.488 | 13.7 | 17.286 | 13.06 | 90 | 15
2012-07-13 10:00 | 228.8245 | 24.501 | 249.7585 | 100023.828 | 15.2803 | 5.4195 | 0.488 | 13.7 | 17.5557 | 13.06 | 90 | 15
2012-07-13 11:00 | 286.8007 | 165.8003 | 430.853 | 99982.4805 | 15.9192 | 5.867 | 0.488 | 13.7 | 17.6802 | 13.06 | 90 | 15
2012-07-13 12:00 | 322.1595 | 100.4005 | 408.2315 | 99973.871 | 16.7951 | 6.0455 | 0.488 | 13.7 | 17.7839 | 13.06 | 90 | 15
2012-07-13 13:00 | 188.7082 | 331.2262 | 451.7208 | 99938.5505 | 16.961 | 5.4195 | 0.488 | 13.7 | 18.2507 | 13.06 | 90 | 15
2012-07-13 14:00 | 259.8603 | 229.2038 | 421.0587 | 99907.258 | 17.0081 | 4.3905 | 0.488 | 13.7 | 19.2569 | 13.06 | 90 | 15
2012-07-13 15:00 | 250.9225 | 309.952 | 432.257 | 99857.582 | 18.003 | 4.7935 | 0.488 | 13.7 | 20.2217 | 13.06 | 90 | 15
2012-07-13 16:00 | 182.9212 | 147.7728 | 254.977 | 99823.992 | 17.7425 | 4.078 | 0.488 | 13.7 | 20.1283 | 13.06 | 90 | 15
2012-07-13 17:00 | 133.2505 | 54.317 | 151.4572 | 99793.2655 | 17.3163 | 2.423 | 0.488 | 13.7 | 20.4395 | 13.06 | 90 | 15
2012-07-13 18:00 | 34.5598 | 0.004 | 34.5598 | 99771.156 | 16.9609 | 2.4225 | 0.488 | 13.7 | 19.5163 | 13.06 | 90 | 15
2012-07-13 19:00 | 4.6967 | 0 | 4.6967 | 99733.254 | 16.3219 | 2.3335 | 0.488 | 13.7 | 18.0329 | 13.06 | 90 | 15
2012-07-13 20:00 | 0 | 0 | 0 | 99708.2775 | 15.7773 | 2.378 | 0.488 | 13.7 | 18.4271 | 13.06 | 90 | 15
2012-07-13 21:00 | 0 | 0 | 0 | 99668.082 | 15.3986 | 2.2885 | 0.488 | 13.7 | 17.9292 | 13.06 | 90 | 15
2012-07-13 22:00 | 0 | 0 | 0 | 99594.004 | 14.9015 | 2.5125 | 0.488 | 13.7 | 17.3171 | 13.06 | 90 | 15
2012-07-13 23:00 | 0 | 0 | 0 | 99506.715 | 14.3335 | 2.6015 | 0.488 | 13.7 | 17.4209 | 13.06 | 90 | 15
2012-07-14 | 0 | 0 | 0 | 99409.3825 | 13.8836 | 1.215 | 0.488 | 13.7 | 17.3794 | 13.06 | 90 | 15
2012-07-14 01:00 | 0 | 0 | 0 | 99451.301 | 13.5051 | 2.2885 | 0.488 | 13.7 | 17.2549 | 13.06 | 90 | 15
2012-07-14 02:00 | 0 | 0 | 0 | 99438.379 | 13.1261 | 5.777 | 0.488 | 13.7 | 17.2445 | 13.06 | 90 | 15
2012-07-14 03:00 | 0.73525 | 0 | 0.73525 | 99545.191 | 12.8654 | 5.4645 | 0.488 | 13.7 | 16.7051 | 13.06 | 90 | 15
2012-07-14 04:00 | 17.8543 | 0 | 17.8543 | 99617.832 | 12.7 | 3.8095 | 0.488 | 13.7 | 16.3835 | 13.06 | 90 | 15
2012-07-14 05:00 | 15.843 | 0 | 15.843 | 99678.9925 | 12.7236 | 4.346 | 0.488 | 13.7 | 16.3732 | 13.06 | 90 | 15
2012-07-14 06:00 | 23.0517 | 0 | 23.0517 | 99696.793 | 12.984 | 5.7775 | 0.488 | 13.7 | 16.6636 | 13.06 | 90 | 15
2012-07-14 07:00 | 32.9405 | 0 | 32.9405 | 99703.1095 | 12.9128 | 5.4645 | 0.488 | 13.7 | 16.9437 | 13.06 | 90 | 15
2012-07-14 08:00 | 69.2168 | 0 | 69.2168 | 99735.2695 | 13.2681 | 6.5825 | 0.488 | 13.7 | 17.1719 | 13.06 | 90 | 15
2012-07-14 09:00 | 145.5908 | 1.1703 | 146.5145 | 99775.4645 | 13.9307 | 6.314 | 0.488 | 13.7 | 17.5142 | 13.06 | 90 | 15
2012-07-14 10:00 | 224.3982 | 142.1523 | 344.9 | 99790.9685 | 14.9964 | 6.001 | 0.488 | 13.7 | 17.6698 | 13.06 | 90 | 15
2012-07-14 11:00 | 294.578 | 56.544 | 343.5453 | 99810.207 | 15.612 | 6.5825 | 0.488 | 13.7 | 17.4105 | 13.06 | 90 | 15
2012-07-14 12:00 | 292.09 | 18.1167 | 307.5625 | 99852.129 | 16.2035 | 6.8065 | 0.488 | 13.7 | 18.2819 | 13.06 | 90 | 15
2012-07-14 13:00 | 251.4755 | 57.231 | 296.873 | 99893.4725 | 16.1564 | 6.2245 | 0.488 | 13.7 | 18.2507 | 13.06 | 90 | 15
2012-07-14 14:00 | 209.728 | 13.122 | 219.3473 | 99930.2225 | 16.5353 | 5.3745 | 0.488 | 13.7 | 18.0329 | 13.06 | 90 | 15
2012-07-14 15:00 | 206.687 | 105.1065 | 264.8075 | 99982.4805 | 16.8189 | 4.5695 | 0.488 | 13.7 | 18.9354 | 13.06 | 90 | 15
2012-07-14 16:00 | 115.898 | 20.303 | 126.0233 | 100003.441 | 16.7245 | 3.4965 | 0.488 | 13.7 | 18.8005 | 13.06 | 90 | 15
2012-07-14 17:00 | 29.0245 | 0 | 29.0245 | 100057.133 | 15.9666 | 2.378 | 0.488 | 13.7 | 17.2238 | 13.06 | 90 | 15
2012-07-14 18:00 | 39.1595 | 3.2553 | 39.721 | 100098.7695 | 15.7064 | 2.154 | 0.488 | 13.7 | 18.0018 | 13.06 | 90 | 15
2012-07-14 19:00 | 2.7008 | 0 | 2.7008 | 100130.641 | 15.2805 | 2.4225 | 0.488 | 13.7 | 17.369 | 13.06 | 90 | 15
2012-07-14 20:00 | 0 | 0 | 0 | 100171.414 | 14.9966 | 2.736 | 0.488 | 13.7 | 16.9229 | 13.06 | 90 | 15
2012-07-14 21:00 | 0 | 0 | 0 | 100210.457 | 14.9251 | 2.915 | 0.488 | 13.7 | 16.9748 | 13.06 | 90 | 15
2012-07-14 22:00 | 0 | 0 | 0 | 100223.953 | 14.783 | 2.87 | 0.488 | 13.7 | 16.9437 | 13.06 | 90 | 15
2012-07-14 23:00 | 0 | 0 | 0 | 100244.34 | 14.4044 | 3.2725 | 0.488 | 13.7 | 16.9748 | 13.06 | 90 | 15
2012-07-15 | 0 | 0 | 0 | 100272.1915 | 14.1677 | 3.2275 | 0.488 | 13.7 | 16.9644 | 13.06 | 90 | 15
2012-07-15 01:00 | 0 | 0 | 0 | 100301.4765 | 14.499 | 3.2275 | 0.488 | 13.7 | 16.9333 | 13.06 | 90 | 15
2012-07-15 02:00 | 0 | 0 | 0 | 100350.8635 | 14.2859 | 2.6915 | 0.488 | 13.7 | 16.8918 | 13.06 | 90 | 15
2012-07-15 03:00 | 0.93575 | 0 | 0.93575 | 100400.5355 | 14.0969 | 1.8865 | 0.488 | 13.7 | 16.7985 | 13.06 | 90 | 15
2012-07-15 04:00 | 17.5353 | 0.016 | 17.5353 | 100467.4375 | 14.026 | 1.8415 | 0.488 | 13.7 | 16.7155 | 13.06 | 90 | 15
2012-07-15 05:00 | 79.254 | 50.7653 | 94.1425 | 100526.582 | 14.0732 | 2.1545 | 0.488 | 13.7 | 16.6532 | 13.06 | 90 | 15
2012-07-15 06:00 | 173.0935 | 62.7617 | 198.5065 | 100556.4455 | 14.4277 | 2.378 | 0.488 | 13.7 | 16.7777 | 13.06 | 90 | 15
2012-07-15 07:00 | 241.7723 | 155.8843 | 329.9435 | 100583.7185 | 14.8545 | 1.8865 | 0.488 | 13.7 | 16.9644 | 13.06 | 90 | 15
2012-07-15 08:00 | 251.688 | 171.1722 | 368.8232 | 100617.8905 | 15.4225 | 1.6175 | 0.488 | 13.7 | 17.2653 | 13.06 | 90 | 15
2012-07-15 09:00 | 271.4108 | 121.813 | 365.5573 | 100631.957 | 15.8245 | 1.3045 | 0.488 | 13.7 | 17.4935 | 13.06 | 90 | 15
2012-07-15 10:00 | 288.3045 | 313.203 | 553.0765 | 100650.336 | 16.0852 | 1.528 | 0.488 | 13.7 | 17.9914 | 13.06 | 90 | 15
2012-07-15 11:00 | 379.1972 | 123.2922 | 485.7967 | 100654.9295 | 17.2215 | 2.1095 | 0.488 | 13.7 | 18.5827 | 13.06 | 90 | 15
2012-07-15 12:00 | 359.7117 | 134.2038 | 474.3195 | 100681.633 | 17.7659 | 2.512 | 0.488 | 13.7 | 19.0702 | 13.06 | 90 | 15
2012-07-15 13:00 | 297.862 | 434.264 | 642.6567 | 100715.797 | 18.263 | 2.6465 | 0.488 | 13.7 | 19.2362 | 13.06 | 90 | 15
2012-07-15 14:00 | 311.8637 | 210.4083 | 465.6495 | 100751.113 | 18.5472 | 2.87 | 0.488 | 13.7 | 19.2362 | 13.06 | 90 | 15
2012-07-15 15:00 | 173.853 | 279.5913 | 335.2735 | 100806.531 | 17.766 | 2.87 | 0.488 | 13.7 | 19.5681 | 13.06 | 90 | 15
2012-07-15 16:00 | 82.6535 | 427.9815 | 280.2033 | 100886.926 | 17.0559 | 3.273 | 0.488 | 13.7 | 17.9292 | 13.06 | 90 | 15
2012-07-15 17:00 | 59.0123 | 230.041 | 131.4115 | 100991.4375 | 16.3693 | 3.183 | 0.488 | 13.7 | 18.2404 | 13.06 | 90 | 15
2012-07-15 18:00 | 41.7537 | 186.058 | 71.18 | 101072.4105 | 16.227 | 2.736 | 0.488 | 13.7 | 18.4063 | 13.06 | 90 | 15
2012-07-15 19:00 | 7.0205 | 20.689 | 8.273 | 101166.008 | 15.4695 | 2.6915 | 0.488 | 13.7 | 17.7113 | 13.06 | 90 | 15
2012-07-15 20:00 | 0 | 0 | 0 | 101263.3475 | 14.9015 | 2.6015 | 0.488 | 13.7 | 17.1615 | 13.06 | 90 | 15
2012-07-15 21:00 | 0 | 0 | 0 | 101350.918 | 14.1916 | 2.6915 | 0.488 | 13.7 | 16.9852 | 13.06 | 90 | 15
2012-07-15 22:00 | 0 | 0 | 0 | 101409.7815 | 13.221 | 2.736 | 0.488 | 13.7 | 16.7155 | 13.06 | 90 | 15
2012-07-15 23:00 | 0 | 0 | 0 | 101469.2145 | 12.2505 | 2.2885 | 0.488 | 13.7 | 16.342 | 13.06 | 90 | 15
2012-07-16 | 0 | 0 | 0 | 101513.1445 | 11.8006 | 2.0205 | 0.488 | 13.7 | 15.7093 | 13.06 | 90 | 15
2012-07-16 01:00 | 0 | 0 | 0 | 101553.3435 | 11.4452 | 2.2435 | 0.488 | 13.7 | 15.2425 | 13.06 | 90 | 15
2012-07-16 02:00 | 0 | 0 | 0 | 101581.7655 | 11.3978 | 2.557 | 0.488 | 13.7 | 15.3151 | 13.06 | 90 | 15
2012-07-16 03:00 | 1.7408 | 0.2925 | 1.7483 | 101612.4885 | 11.564 | 2.691 | 0.488 | 13.7 | 15.5537 | 13.06 | 90 | 15
2012-07-16 04:00 | 40.101 | 4.409 | 40.5517 | 101661.59 | 11.6114 | 3.2725 | 0.488 | 13.7 | 15.4707 | 13.06 | 90 | 15
2012-07-16 05:00 | 101.9873 | 14.134 | 106.3257 | 101706.0935 | 12.369 | 3.2725 | 0.488 | 13.7 | 15.7611 | 13.06 | 90 | 15
2012-07-16 06:00 | 172.0877 | 272.5607 | 282.4307 | 101726.477 | 13.505 | 4.3905 | 0.488 | 13.7 | 16.062 | 13.06 | 90 | 15
2012-07-16 07:00 | 140.3655 | 558.0888 | 452.124 | 101739.6875 | 14.5938 | 5.2405 | 0.488 | 13.7 | 16.5288 | 13.06 | 90 | 15
2012-07-16 08:00 | 164.2862 | 693.6543 | 636.9657 | 101739.688 | 15.3752 | 5.5535 | 0.488 | 13.7 | 17.1304 | 13.06 | 90 | 15
2012-07-16 09:00 | 230.8388 | 498.9115 | 612.6648 | 101727.34 | 16.1796 | 5.554 | 0.488 | 13.7 | 17.8254 | 13.06 | 90 | 15
2012-07-16 10:00 | 268.3512 | 347.2052 | 560.4873 | 101708.9645 | 16.3932 | 5.867 | 0.488 | 13.7 | 18.5827 | 13.06 | 90 | 15
2012-07-16 11:00 | 304.6368 | 148.7643 | 432.7985 | 101692.0235 | 16.1326 | 6.5825 | 0.488 | 13.7 | 18.8731 | 13.06 | 90 | 15
2012-07-16 12:00 | 294.733 | 11.6915 | 304.6698 | 101685.133 | 15.8954 | 6.9405 | 0.488 | 13.7 | 18.4271 | 13.06 | 90 | 15
2012-07-16 13:00 | 176.335 | 1.7392 | 177.754 | 101662.738 | 15.659 | 6.314 | 0.488 | 13.7 | 18.2196 | 13.06 | 90 | 15
2012-07-16 14:00 | 108.312 | 0.0365 | 108.338 | 101658.719 | 14.9251 | 6.851 | 0.488 | 13.7 | 17.3794 | 13.06 | 90 | 15
2012-07-16 15:00 | 65.635 | 0 | 65.635 | 101641.492 | 14.878 | 5.33 | 0.488 | 13.7 | 17.8151 | 13.06 | 90 | 15
2012-07-16 16:00 | 17.0735 | 0 | 17.0735 | 101573.4415 | 14.6411 | 5.554 | 0.488 | 13.7 | 18.0329 | 13.06 | 90 | 15
2012-07-16 17:00 | 19.2847 | 0 | 19.2847 | 101521.7615 | 14.5228 | 5.509 | 0.488 | 13.7 | 17.8254 | 13.06 | 90 | 15
2012-07-16 18:00 | 4.004 | 0 | 4.004 | 101451.9885 | 14.4753 | 5.4195 | 0.488 | 13.7 | 17.5868 | 13.06 | 90 | 15
2012-07-16 19:00 | 0.22475 | 0 | 0.22475 | 101372.457 | 14.3095 | 5.5985 | 0.488 | 13.7 | 17.3794 | 13.06 | 90 | 15
2012-07-16 20:00 | 0 | 0 | 0 | 101274.2575 | 14.7833 | 7.477 | 0.488 | 13.7 | 17.1927 | 13.06 | 90 | 15
2012-07-16 21:00 | 0 | 0 | 0 | 101244.1095 | 14.9015 | 9.356 | 0.488 | 13.7 | 16.8918 | 13.06 | 90 | 15
2012-07-16 22:00 | 0 | 0 | 0 | 101240.949 | 14.6176 | 7.5665 | 0.488 | 13.7 | 16.674 | 13.06 | 90 | 15
2012-07-16 23:00 | 0 | 0 | 0 | 101252.7265 | 14.783 | 7.03 | 0.488 | 13.7 | 16.8815 | 13.06 | 90 | 15
2012-07-17 | 0 | 0 | 0 | 101252.4335 | 14.8067 | 7.075 | 0.488 | 13.7 | 17.12 | 13.06 | 90 | 15
2012-07-17 01:00 | 0 | 0 | 0 | 101298.09 | 15.0911 | 6.672 | 0.488 | 13.7 | 17.4001 | 13.06 | 90 | 15
2012-07-17 02:00 | 0 | 0 | 0 | 101340.582 | 15.162 | 6.2245 | 0.488 | 13.7 | 17.452 | 13.06 | 90 | 15
2012-07-17 03:00 | 0.2885 | 0 | 0.2885 | 101393.414 | 15.2801 | 5.7325 | 0.488 | 13.7 | 17.4935 | 13.06 | 90 | 15
2012-07-17 04:00 | 23.9363 | 2.735 | 24.3612 | 101447.3945 | 15.4697 | 5.464 | 0.488 | 13.7 | 17.5765 | 13.06 | 90 | 15
2012-07-17 05:00 | 57.5995 | 2.625 | 58.1095 | 101505.9685 | 15.541 | 5.554 | 0.488 | 13.7 | 17.6595 | 13.06 | 90 | 15
2012-07-17 06:00 | 128.2018 | 24.6145 | 138.922 | 101543.5785 | 15.6828 | 5.688 | 0.488 | 13.7 | 17.898 | 13.06 | 90 | 15
2012-07-17 07:00 | 128.4627 | 1.8085 | 129.42 | 101555.3515 | 15.8718 | 6.225 | 0.488 | 13.7 | 18.0018 | 13.06 | 90 | 15
2012-07-17 08:00 | 62.1472 | 0.04875 | 62.1767 | 101590.668 | 15.2568 | 6.359 | 0.488 | 13.7 | 18.1366 | 13.06 | 90 | 15
2012-07-17 09:00 | 170.5507 | 246.2637 | 365.4658 | 101611.629 | 15.6587 | 5.5985 | 0.488 | 13.7 | 18.2404 | 13.06 | 90 | 15
2012-07-17 10:00 | 266.708 | 222.2183 | 453.6742 | 101628.8555 | 17.0557 | 6.314 | 0.488 | 13.7 | 18.2196 | 13.06 | 90 | 15
2012-07-17 11:00 | 354.3105 | 274.6578 | 590.9828 | 101630.867 | 18.3106 | 6.7165 | 0.488 | 13.7 | 18.4582 | 13.06 | 90 | 15
2012-07-17 12:00 | 231.9505 | 372.0312 | 547.6888 | 101653.8355 | 18.0972 | 6.7165 | 0.488 | 13.7 | 19.008 | 13.06 | 90 | 15
2012-07-17 13:00 | 193.095 | 490.8573 | 581.9385 | 101655.844 | 18.6894 | 6.851 | 0.488 | 13.7 | 19.9312 | 13.06 | 90 | 15
2012-07-17 14:00 | 124.8508 | 574.0355 | 531.8972 | 101673.0785 | 18.2629 | 6.4035 | 0.488 | 13.7 | 20.4914 | 13.06 | 90 | 15
2012-07-17 15:00 | 208.765 | 303.7382 | 387.7715 | 101696.332 | 18.4289 | 5.7775 | 0.488 | 13.7 | 20.6677 | 13.06 | 90 | 15
2012-07-17 16:00 | 150.4058 | 138.7308 | 215.869 | 101704.3715 | 18.4286 | 5.017 | 0.488 | 13.7 | 20.4914 | 13.06 | 90 | 15
2012-07-17 17:00 | 62.9708 | 7.8758 | 65.698 | 101707.5275 | 17.8841 | 4.659 | 0.488 | 13.7 | 20.2632 | 13.06 | 90 | 15
2012-07-17 18:00 | 8.573 | 0 | 8.573 | 101726.7655 | 16.9609 | 4.078 | 0.488 | 13.7 | 20.2839 | 13.06 | 90 | 15
2012-07-17 19:00 | 1.0055 | 0 | 1.0055 | 101745.43 | 16.3456 | 3.0045 | 0.488 | 13.7 | 19.9416 | 13.06 | 90 | 15
2012-07-17 20:00 | 0 | 0 | 0 | 101760.6445 | 16.0852 | 2.2885 | 0.488 | 13.7 | 19.5889 | 13.06 | 90 | 15
2012-07-17 21:00 | 0 | 0 | 0 | 101754.039 | 15.8954 | 2.199 | 0.488 | 13.7 | 18.6242 | 13.06 | 90 | 15
2012-07-17 22:00 | 0 | 0 | 0 | 101705.5195 | 15.7536 | 2.557 | 0.488 | 13.7 | 18.3337 | 13.06 | 90 | 15
2012-07-17 23:00 | 0 | 0 | 0 | 101647.52 | 15.9428 | 3.1835 | 0.488 | 13.7 | 18.4167 | 13.06 | 90 | 15
2012-07-18 | 0 | 0 | 0 | 101606.4605 | 16.0852 | 4.4355 | 0.488 | 13.7 | 18.4582 | 13.06 | 90 | 15
2012-07-18 01:00 | 0 | 0 | 0 | 101552.195 | 15.8009 | 4.212 | 0.488 | 13.7 | 18.3545 | 13.06 | 90 | 15
2012-07-18 02:00 | 0 | 0 | 0 | 101489.5975 | 15.7536 | 3.8095 | 0.488 | 13.7 | 18.064 | 13.06 | 90 | 15
2012-07-18 03:00 | 0.53475 | 0 | 0.53475 | 101439.6405 | 15.919 | 3.899 | 0.488 | 13.7 | 17.898 | 13.06 | 90 | 15
2012-07-18 04:00 | 14.4392 | 0 | 14.4392 | 101430.164 | 15.9428 | 3.8985 | 0.488 | 13.7 | 18.0536 | 13.06 | 90 | 15
2012-07-18 05:00 | 69.49 | 2.8123 | 70.388 | 101395.422 | 16.2745 | 4.0775 | 0.488 | 13.7 | 18.3752 | 13.06 | 90 | 15
2012-07-18 06:00 | 144.166 | 48.396 | 162.3363 | 101340.582 | 16.8189 | 4.4355 | 0.488 | 13.7 | 18.7279 | 13.06 | 90 | 15
2012-07-18 07:00 | 232.7043 | 31.462 | 250.1535 | 101288.324 | 17.4346 | 4.7485 | 0.488 | 13.7 | 19.0184 | 13.06 | 90 | 15
2012-07-18 08:00 | 243.92 | 15.1785 | 253.7015 | 101216.832 | 17.9318 | 5.017 | 0.488 | 13.7 | 19.8482 | 13.06 | 90 | 15
2012-07-18 09:00 | 269.615 | 11.0495 | 278.2917 | 101126.1015 | 18.263 | 4.2565 | 0.488 | 13.7 | 20.315 | 13.06 | 90 | 15
2012-07-18 10:00 | 325.0913 | 22.9767 | 344.1 | 100973.9255 | 18.997 | 3.899 | 0.488 | 13.7 | 20.6885 | 13.06 | 90 | 15
2012-07-18 11:00 | 346.6848 | 265.4245 | 575.172 | 100845.004 | 20.299 | 4.793 | 0.488 | 13.7 | 21.3835 | 13.06 | 90 | 15
2012-07-18 12:00 | 291.956 | 417.5783 | 644.5145 | 100737.906 | 21.5771 | 6.2245 | 0.488 | 13.7 | 21.788 | 13.06 | 90 | 15
2012-07-18 13:00 | 311.132 | 369.3205 | 605.8212 | 100637.988 | 22.2162 | 6.5375 | 0.488 | 13.7 | 22.4208 | 13.06 | 90 | 15
2012-07-18 14:00 | 243.2763 | 415.5707 | 533.2725 | 100546.6835 | 22.2399 | 6.5825 | 0.488 | 13.7 | 23.2714 | 13.06 | 90 | 15
2012-07-18 15:00 | 205.2467 | 294.0788 | 383.5808 | 100493.277 | 21.5296 | 6.806 | 0.488 | 13.7 | 23.1677 | 13.06 | 90 | 15
2012-07-18 16:00 | 169.0772 | 18.974 | 177.606 | 100506.484 | 19.2572 | 6.001 | 0.488 | 13.7 | 22.815 | 13.06 | 90 | 15
2012-07-18 17:00 | 62.5423 | 3.255 | 63.7433 | 100492.988 | 18.3576 | 4.7485 | 0.488 | 13.7 | 21.9436 | 13.06 | 90 | 15
2012-07-18 18:00 | 19.5278 | 0 | 19.5278 | 100493.8515 | 17.5294 | 4.1225 | 0.488 | 13.7 | 21.0619 | 13.06 | 90 | 15
2012-07-18 19:00 | 0.8445 | 0 | 0.8445 | 100506.1955 | 16.6299 | 3.9435 | 0.488 | 13.7 | 20.5951 | 13.06 | 90 | 15
2012-07-18 20:00 | 0 | 0 | 0 | 100495.2855 | 15.4223 | 4.525 | 0.488 | 13.7 | 20.0142 | 13.06 | 90 | 15
2012-07-18 21:00 | 0 | 0 | 0 | 100462.84 | 15.0675 | 4.212 | 0.488 | 13.7 | 19.6304 | 13.06 | 90 | 15
2012-07-18 22:00 | 0 | 0 | 0 | 100399.3905 | 15.0203 | 3.8545 | 0.488 | 13.7 | 19.1013 | 13.06 | 90 | 15
2012-07-18 23:00 | 0 | 0 | 0 | 100336.797 | 15.3748 | 4.212 | 0.488 | 13.7 | 17.8047 | 13.06 | 90 | 15
2012-07-19 | 0 | 0 | 0 | 100304.641 | 15.541 | 4.6145 | 0.488 | 13.7 | 17.6387 | 13.06 | 90 | 15
2012-07-19 01:00 | 0 | 0 | 0 | 100271.617 | 15.541 | 3.675 | 0.488 | 13.7 | 17.9084 | 13.06 | 90 | 15
2012-07-19 02:00 | 0 | 0 | 0 | 100224.8165 | 15.6355 | 4.033 | 0.488 | 13.7 | 18.1159 | 13.06 | 90 | 15
2012-07-19 03:00 | 0.30075 | 0 | 0.30075 | 100197.539 | 15.5173 | 4.301 | 0.488 | 13.7 | 18.2715 | 13.06 | 90 | 15
2012-07-19 04:00 | 8.4637 | 0 | 8.4637 | 100194.668 | 15.4224 | 4.9275 | 0.488 | 13.7 | 18.4375 | 13.06 | 90 | 15
2012-07-19 05:00 | 41.8995 | 0.1585 | 41.9513 | 100197.539 | 15.2094 | 5.2405 | 0.488 | 13.7 | 18.4167 | 13.06 | 90 | 15
2012-07-19 06:00 | 78.5157 | 0.6705 | 78.7485 | 100189.5 | 15.5173 | 6.135 | 0.488 | 13.7 | 18.4478 | 13.06 | 90 | 15
2012-07-19 07:00 | 136.1823 | 149.6747 | 224.416 | 100205.578 | 15.2803 | 6.4485 | 0.488 | 13.7 | 18.7072 | 13.06 | 90 | 15
2012-07-19 08:00 | 175.4632 | 110.5768 | 245.0722 | 100195.5315 | 15.6591 | 6.985 | 0.488 | 13.7 | 18.7901 | 13.06 | 90 | 15
2012-07-19 09:00 | 251.697 | 11.9113 | 261.1422 | 100219.363 | 15.73 | 6.717 | 0.488 | 13.7 | 19.0806 | 13.06 | 90 | 15
2012-07-19 10:00 | 136.784 | 335.7937 | 416.3852 | 100247.5 | 15.8955 | 6.985 | 0.488 | 13.7 | 19.5889 | 13.06 | 90 | 15
2012-07-19 11:00 | 350.841 | 150.857 | 480.6293 | 100254.1015 | 16.748 | 7.522 | 0.488 | 13.7 | 20.1179 | 13.06 | 90 | 15
2012-07-19 12:00 | 377.2345 | 144.4733 | 497.6807 | 100289.1285 | 16.8426 | 7.835 | 0.488 | 13.7 | 20.4084 | 13.06 | 90 | 15
2012-07-19 13:00 | 283.6687 | 269.4153 | 501.672 | 100293.4375 | 17.3876 | 7.88 | 0.488 | 13.7 | 20.3876 | 13.06 | 90 | 15
2012-07-19 14:00 | 292.3057 | 174.407 | 409.8105 | 100334.5 | 17.056 | 7.5215 | 0.488 | 13.7 | 20.5847 | 13.06 | 90 | 15
2012-07-19 15:00 | 224.1188 | 99.133 | 286.611 | 100387.9025 | 16.8191 | 7.0745 | 0.488 | 13.7 | 20.6366 | 13.06 | 90 | 15
2012-07-19 16:00 | 126.728 | 155.9168 | 197.6235 | 100441.598 | 16.2746 | 5.6435 | 0.488 | 13.7 | 20.647 | 13.06 | 90 | 15
2012-07-19 17:00 | 59.4925 | 78.0215 | 83.4273 | 100496.1485 | 15.6119 | 5.33 | 0.488 | 13.7 | 18.2922 | 13.06 | 90 | 15
2012-07-19 18:00 | 29.21 | 75.7578 | 41.061 | 100532.039 | 15.5173 | 4.7935 | 0.488 | 13.7 | 18.0329 | 13.06 | 90 | 15
2012-07-19 19:00 | 4.411 | 7.8758 | 4.8175 | 100577.9805 | 15.1619 | 4.212 | 0.488 | 13.7 | 17.369 | 13.06 | 90 | 15
2012-07-19 20:00 | 0 | 0 | 0 | 100628.8005 | 14.8309 | 3.2725 | 0.488 | 13.7 | 17.1927 | 13.06 | 90 | 15
2012-07-19 21:00 | 0 | 0 | 0 | 100673.0195 | 14.8069 | 3.183 | 0.488 | 13.7 | 17.1097 | 13.06 | 90 | 15
2012-07-19 22:00 | 0 | 0 | 0 | 100704.027 | 14.3804 | 2.736 | 0.488 | 13.7 | 17.0785 | 13.06 | 90 | 15
2012-07-19 23:00 | 0 | 0 | 0 | 100722.9765 | 14.215 | 2.11 | 0.488 | 13.7 | 16.9437 | 13.06 | 90 | 15
2012-07-20 | 0 | 0 | 0 | 100741.926 | 14.0969 | 1.6625 | 0.488 | 13.7 | 16.9022 | 13.06 | 90 | 15
2012-07-20 01:00 | 0 | 0 | 0 | 100769.4885 | 13.9072 | 1.349 | 0.488 | 13.7 | 16.8607 | 13.06 | 90 | 15
2012-07-20 02:00 | 0 | 0 | 0 | 100805.0975 | 13.8124 | 1.349 | 0.488 | 13.7 | 16.9022 | 13.06 | 90 | 15
2012-07-20 03:00 | 0.61675 | 0 | 0.61675 | 100845.004 | 13.6234 | 1.26 | 0.488 | 13.7 | 16.8815 | 13.06 | 90 | 15
2012-07-20 04:00 | 21.8125 | 0.36175 | 21.8715 | 100887.2145 | 13.458 | 1.1255 | 0.488 | 13.7 | 16.7985 | 13.06 | 90 | 15
2012-07-20 05:00 | 95.2673 | 116.6845 | 125.85 | 100925.1135 | 13.4816 | 1.5285 | 0.488 | 13.7 | 16.7985 | 13.06 | 90 | 15
2012-07-20 06:00 | 148.2335 | 12.923 | 153.2628 | 100947.7965 | 13.7651 | 1.931 | 0.488 | 13.7 | 16.9333 | 13.06 | 90 | 15
2012-07-20 07:00 | 239.5945 | 102.323 | 296.5878 | 100967.6055 | 13.9784 | 2.0205 | 0.488 | 13.7 | 17.1097 | 13.06 | 90 | 15
2012-07-20 08:00 | 266.0002 | 41.772 | 292.5258 | 100988.281 | 14.4755 | 2.378 | 0.488 | 13.7 | 17.4312 | 13.06 | 90 | 15
2012-07-20 09:00 | 183.6835 | 0.443 | 184.0085 | 101005.2225 | 14.8544 | 2.4675 | 0.488 | 13.7 | 17.8151 | 13.06 | 90 | 15
2012-07-20 10:00 | 283.9452 | 277.4005 | 517.2955 | 101034.2225 | 14.665 | 2.4675 | 0.488 | 13.7 | 18.5204 | 13.06 | 90 | 15
2012-07-20 11:00 | 351.9377 | 338.0655 | 641.483 | 101033.3595 | 15.7299 | 1.6625 | 0.488 | 13.7 | 18.8524 | 13.06 | 90 | 15
2012-07-20 12:00 | 387.2385 | 66.3337 | 442.8352 | 101009.242 | 16.9139 | 2.691 | 0.488 | 13.7 | 19.454 | 13.06 | 90 | 15
2012-07-20 13:00 | 355.8018 | 282.6957 | 578.89 | 101001.7735 | 17.0796 | 3.183 | 0.488 | 13.7 | 19.3918 | 13.06 | 90 | 15
2012-07-20 14:00 | 342.7812 | 165.6333 | 458.4423 | 100994.309 | 17.3874 | 2.557 | 0.488 | 13.7 | 19.6926 | 13.06 | 90 | 15
2012-07-20 15:00 | 271.7572 | 102.1197 | 332.8227 | 100980.8165 | 17.624 | 2.11 | 0.488 | 13.7 | 19.9312 | 13.06 | 90 | 15
2012-07-20 16:00 | 177.9295 | 80.6345 | 212.6732 | 101003.5 | 17.6476 | 1.3045 | 0.488 | 13.7 | 19.7237 | 13.06 | 90 | 15
2012-07-20 17:00 | 83.7502 | 124.032 | 118.6603 | 101041.3985 | 17.5294 | 1.439 | 0.488 | 13.7 | 18.4271 | 13.06 | 90 | 15
2012-07-20 18:00 | 35.298 | 76.1235 | 47.744 | 101088.4885 | 16.6536 | 1.797 | 0.488 | 13.7 | 18.6864 | 13.06 | 90 | 15
2012-07-20 19:00 | 4.004 | 0 | 4.004 | 101153.668 | 15.8485 | 1.752 | 0.488 | 13.7 | 18.676 | 13.06 | 90 | 15
2012-07-20 20:00 | 0 | 0 | 0 | 101226.0195 | 15.375 | 1.752 | 0.488 | 13.7 | 18.0329 | 13.06 | 90 | 15
2012-07-20 21:00 | 0 | 0 | 0 | 101280.8595 | 14.7124 | 2.02 | 0.488 | 13.7 | 17.898 | 13.06 | 90 | 15
2012-07-20 22:00 | 0 | 0 | 0 | 101296.6525 | 14.1204 | 2.065 | 0.488 | 13.7 | 17.618 | 13.06 | 90 | 15
2012-07-20 23:00 | 0 | 0 | 0 | 101304.9845 | 13.3628 | 2.065 | 0.488 | 13.7 | 17.3586 | 13.06 | 90 | 15
2012-07-21 | 0 | 0 | 0 | 101311.582 | 12.7709 | 1.886 | 0.488 | 13.7 | 17.0889 | 13.06 | 90 | 15
2012-07-21 01:00 | 0 | 0 | 0 | 101327.9495 | 12.6764 | 1.7965 | 0.488 | 13.7 | 16.7155 | 13.06 | 90 | 15
2012-07-21 02:00 | 0 | 0 | 0 | 101340.008 | 12.3686 | 2.0205 | 0.488 | 13.7 | 16.4873 | 13.06 | 90 | 15
2012-07-21 03:00 | 0.70175 | 0.317 | 0.70925 | 101387.957 | 11.8715 | 2.0205 | 0.488 | 13.7 | 15.9893 | 13.06 | 90 | 15
2012-07-21 04:00 | 28.6968 | 60.0632 | 37.3143 | 101466.0585 | 11.564 | 2.0205 | 0.488 | 13.7 | 15.3877 | 13.06 | 90 | 15
2012-07-21 05:00 | 101.328 | 188.1265 | 148.019 | 101533.246 | 11.7295 | 2.199 | 0.488 | 13.7 | 15.284 | 13.06 | 90 | 15
2012-07-21 06:00 | 128.6788 | 463.0077 | 312.4003 | 101569.711 | 12.3211 | 2.5125 | 0.488 | 13.7 | 16.1346 | 13.06 | 90 | 15
2012-07-21 07:00 | 190.5617 | 467.299 | 446.295 | 101598.133 | 13.1969 | 2.602 | 0.488 | 13.7 | 16.9229 | 13.06 | 90 | 15
2012-07-21 08:00 | 302.808 | 311.4923 | 508.5245 | 101611.0545 | 14.1203 | 2.6915 | 0.488 | 13.7 | 17.5765 | 13.06 | 90 | 15
2012-07-21 09:00 | 272.492 | 487.411 | 646.9162 | 101610.1915 | 15.0436 | 2.602 | 0.488 | 13.7 | 18.313 | 13.06 | 90 | 15
2012-07-21 10:00 | 325.7077 | 299.0242 | 570.9755 | 101609.047 | 16.1559 | 3.0045 | 0.488 | 13.7 | 18.5101 | 13.06 | 90 | 15
2012-07-21 11:00 | 391.8592 | 79.911 | 460.249 | 101620.5315 | 16.4404 | 3.407 | 0.488 | 13.7 | 18.3026 | 13.06 | 90 | 15
2012-07-21 12:00 | 355.5315 | 235.6453 | 554.759 | 101621.9645 | 17.0557 | 3.586 | 0.488 | 13.7 | 18.5619 | 13.06 | 90 | 15
2012-07-21 13:00 | 341.8182 | 313.7312 | 586.6648 | 101633.7385 | 17.6005 | 3.72 | 0.488 | 13.7 | 18.6553 | 13.06 | 90 | 15
2012-07-21 14:00 | 233.7552 | 427.5183 | 539.7453 | 101641.777 | 18.2156 | 3.586 | 0.488 | 13.7 | 19.4333 | 13.06 | 90 | 15
2012-07-21 15:00 | 259.192 | 170.9733 | 360.8845 | 101651.824 | 18.3101 | 3.496 | 0.488 | 13.7 | 19.6511 | 13.06 | 90 | 15
2012-07-21 16:00 | 151.1227 | 412.4457 | 330.1402 | 101675.375 | 18.381 | 3.2725 | 0.488 | 13.7 | 19.1013 | 13.06 | 90 | 15
2012-07-21 17:00 | 87.0373 | 109.5648 | 125.2067 | 101712.41 | 18.0738 | 3.3175 | 0.488 | 13.7 | 18.9354 | 13.06 | 90 | 15
2012-07-21 18:00 | 45.961 | 129.3515 | 61.792 | 101790.797 | 16.7484 | 3.1835 | 0.488 | 13.7 | 18.5619 | 13.06 | 90 | 15
2012-07-21 19:00 | 5.9727 | 23.4483 | 7.1258 | 101876.0705 | 15.3276 | 1.886 | 0.488 | 13.7 | 18.1885 | 13.06 | 90 | 15
2012-07-21 20:00 | 0 | 0 | 0 | 101966.5155 | 14.5225 | 0.947 | 0.488 | 13.7 | 17.2756 | 13.06 | 90 | 15
2012-07-21 21:00 | 0 | 0 | 0 | 102025.664 | 14.0495 | 0.902 | 0.488 | 13.7 | 16.2694 | 13.06 | 90 | 15
2012-07-21 22:00 | 0 | 0 | 0 | 102071.3165 | 13.3628 | 1.528 | 0.488 | 13.7 | 15.1906 | 13.06 | 90 | 15
2012-07-21 23:00 | 0 | 0 | 0 | 102088.2575 | 12.7472 | 1.618 | 0.488 | 13.7 | 14.5163 | 13.06 | 90 | 15
2012-07-22 | 0 | 0 | 0 | 102106.6325 | 12.2505 | 1.618 | 0.488 | 13.7 | 14.008 | 13.06 | 90 | 15
2012-07-22 01:00 | 0 | 0 | 0 | 102127.879 | 11.8006 | 1.036 | 0.488 | 13.7 | 13.6346 | 13.06 | 90 | 15
2012-07-22 02:00 | 0 | 0 | 0 | 102137.3555 | 11.398 | 0.902 | 0.488 | 13.7 | 13.3234 | 13.06 | 90 | 15
2012-07-22 03:00 | 0.7535 | 0 | 0.7535 | 102169.801 | 10.8773 | 0.9465 | 0.488 | 13.7 | 12.9811 | 13.06 | 90 | 15
2012-07-22 04:00 | 39.718 | 99.072 | 53.4535 | 102232.3905 | 10.7115 | 0.902 | 0.488 | 13.7 | 12.8359 | 13.06 | 90 | 15
2012-07-22 05:00 | 63.4265 | 517.4385 | 193.4992 | 102289.2425 | 10.9957 | 0.589 | 0.488 | 13.7 | 13.1159 | 13.06 | 90 | 15
2012-07-22 06:00 | 89.5072 | 656.5025 | 351.0013 | 102297.57 | 12.1319 | 0.3205 | 0.488 | 13.7 | 14.8379 | 13.06 | 90 | 15
2012-07-22 07:00 | 93.5782 | 778.779 | 515.613 | 102320.543 | 13.6469 | 0.41 | 0.488 | 13.7 | 16.8088 | 13.06 | 90 | 15
2012-07-22 08:00 | 105.5385 | 828.1508 | 657.258 | 102332.6015 | 15.02 | 0.857 | 0.488 | 13.7 | 18.2507 | 13.06 | 90 | 15
2012-07-22 09:00 | 108.698 | 859.6453 | 765.0215 | 102323.41 | 16.156 | 1.4835 | 0.488 | 13.7 | 18.7694 | 13.06 | 90 | 15
2012-07-22 10:00 | 115.7065 | 848.4618 | 817.908 | 102308.7695 | 17.1739 | 1.7965 | 0.488 | 13.7 | 19.3088 | 13.06 | 90 | 15
2012-07-22 11:00 | 119.7772 | 846.478 | 842.1553 | 102289.8165 | 18.2154 | 1.886 | 0.488 | 13.7 | 19.1947 | 13.06 | 90 | 15
2012-07-22 12:00 | 148.866 | 774.2235 | 799.1738 | 102266.8475 | 19.1388 | 2.1545 | 0.488 | 13.7 | 19.7652 | 13.06 | 90 | 15
2012-07-22 13:00 | 159.702 | 704.3625 | 713.343 | 102243.879 | 19.778 | 2.244 | 0.488 | 13.7 | 20.0246 | 13.06 | 90 | 15
2012-07-22 14:00 | 162.816 | 658.315 | 625.7585 | 102219.1875 | 20.2279 | 2.199 | 0.488 | 13.7 | 20.5847 | 13.06 | 90 | 15
2012-07-22 15:00 | 152.5627 | 565.0545 | 481.4597 | 102203.3945 | 20.5595 | 2.2435 | 0.488 | 13.7 | 20.9685 | 13.06 | 90 | 15
2012-07-22 16:00 | 115.3328 | 546.3362 | 356.8832 | 102198.5155 | 20.2989 | 2.87 | 0.488 | 13.7 | 21.2383 | 13.06 | 90 | 15
2012-07-22 17:00 | 93.478 | 406.3378 | 213.2738 | 102217.75 | 19.7779 | 2.1545 | 0.488 | 13.7 | 21.1345 | 13.06 | 90 | 15
2012-07-22 18:00 | 48.5252 | 212.7005 | 80.8187 | 102252.781 | 19.5415 | 0.902 | 0.488 | 13.7 | 21.093 | 13.06 | 90 | 15
2012-07-22 19:00 | 5.4045 | 15.8815 | 6.1547 | 102299.008 | 18.4525 | 1.573 | 0.488 | 13.7 | 20.647 | 13.06 | 90 | 15
2012-07-22 20:00 | 0 | 0 | 0 | 102348.1055 | 17.0084 | 1.618 | 0.488 | 13.7 | 18.4997 | 13.06 | 90 | 15
2012-07-22 21:00 | 0 | 0 | 0 | 102381.125 | 16.0139 | 1.752 | 0.488 | 13.7 | 16.9437 | 13.06 | 90 | 15
2012-07-22 22:00 | 0 | 0 | 0 | 102380.2655 | 15.2568 | 1.752 | 0.488 | 13.7 | 16.1657 | 13.06 | 90 | 15
2012-07-22 23:00 | 0 | 0 | 0 | 102386.008 | 14.4989 | 1.8865 | 0.488 | 13.7 | 16.0412 | 13.06 | 90 | 15
2012-07-23 | 0 | 0 | 0 | 102381.4105 | 13.7655 | 2.2885 | 0.488 | 13.7 | 15.7819 | 13.06 | 90 | 15
2012-07-23 01:00 | 0 | 0 | 0 | 102367.914 | 13.1974 | 2.333 | 0.488 | 13.7 | 15.3566 | 13.06 | 90 | 15
2012-07-23 02:00 | 0 | 0 | 0 | 102376.2425 | 12.7472 | 2.378 | 0.488 | 13.7 | 16.5184 | 13.06 | 90 | 15
2012-07-23 03:00 | 0.54375 | 0.443 | 0.5475 | 102400.6485 | 12.345 | 2.4675 | 0.488 | 13.7 | 16.8815 | 13.06 | 90 | 15
2012-07-23 04:00 | 29.936 | 208.6693 | 53.8708 | 102421.0355 | 11.943 | 2.2885 | 0.488 | 13.7 | 16.5391 | 13.06 | 90 | 15
2012-07-23 05:00 | 60.0755 | 513.6915 | 187.3173 | 102418.164 | 12.3926 | 2.1995 | 0.488 | 13.7 | 16.757 | 13.06 | 90 | 15
2012-07-23 06:00 | 78.057 | 674.9362 | 346.0105 | 102404.3785 | 13.9782 | 3.049 | 0.488 | 13.7 | 17.4416 | 13.06 | 90 | 15
2012-07-23 07:00 | 92.6665 | 757.765 | 501.4203 | 102386.0075 | 15.7535 | 3.228 | 0.488 | 13.7 | 18.4167 | 13.06 | 90 | 15
2012-07-23 08:00 | 106.565 | 801.313 | 638.6843 | 102349.539 | 17.4581 | 3.4515 | 0.488 | 13.7 | 19.7237 | 13.06 | 90 | 15
2012-07-23 09:00 | 107.8077 | 850.022 | 755.5032 | 102303.6015 | 19.1151 | 3.5855 | 0.488 | 13.7 | 20.73 | 13.06 | 90 | 15
2012-07-23 10:00 | 106.529 | 880.4072 | 833.46 | 102242.4415 | 20.4408 | 3.183 | 0.488 | 13.7 | 21.3212 | 13.06 | 90 | 15
2012-07-23 11:00 | 107.744 | 887.4945 | 863.4618 | 102181.285 | 21.5299 | 2.333 | 0.488 | 13.7 | 21.9955 | 13.06 | 90 | 15
2012-07-23 12:00 | 107.0545 | 883.2275 | 846.7527 | 102119.2655 | 22.4295 | 2.199 | 0.488 | 13.7 | 22.4934 | 13.06 | 90 | 15
2012-07-23 13:00 | 104.387 | 865.8385 | 783.6995 | 102050.9295 | 22.9975 | 2.378 | 0.488 | 13.7 | 22.9913 | 13.06 | 90 | 15
2012-07-23 14:00 | 99.593 | 835.762 | 681.5812 | 101986.613 | 23.4474 | 2.378 | 0.488 | 13.7 | 23.3855 | 13.06 | 90 | 15
2012-07-23 15:00 | 92.46 | 786.4315 | 547.8305 | 101930.625 | 23.684 | 2.6915 | 0.488 | 13.7 | 23.6864 | 13.06 | 90 | 15
2012-07-23 16:00 | 82.046 | 706.837 | 393.6157 | 101887.2655 | 23.5659 | 2.915 | 0.488 | 13.7 | 23.8005 | 13.06 | 90 | 15
2012-07-23 17:00 | 66.3427 | 574.3445 | 234.0302 | 101862.863 | 23.3053 | 2.557 | 0.488 | 13.7 | 23.9042 | 13.06 | 90 | 15
2012-07-23 18:00 | 40.6145 | 324.4273 | 88.8277 | 101860.5665 | 22.2873 | 2.0205 | 0.488 | 13.7 | 23.6967 | 13.06 | 90 | 15
2012-07-23 19:00 | 5.0308 | 21.835 | 6.0213 | 101872.914 | 20.8669 | 2.0205 | 0.488 | 13.7 | 22.8461 | 13.06 | 90 | 15
2012-07-23 20:00 | 0 | 0 | 0 | 101874.0625 | 19.7781 | 2.1095 | 0.488 | 13.7 | 20.8129 | 13.06 | 90 | 15
2012-07-23 21:00 | 0 | 0 | 0 | 101863.1485 | 18.8785 | 2.2885 | 0.488 | 13.7 | 19.0287 | 13.06 | 90 | 15
2012-07-23 22:00 | 0 | 0 | 0 | 101834.7265 | 18.3105 | 2.333 | 0.488 | 13.7 | 18.1781 | 13.06 | 90 | 15
2012-07-23 23:00 | 0 | 0 | 0 | 101808.5975 | 17.837 | 2.199 | 0.488 | 13.7 | 17.7736 | 13.06 | 90 | 15
2012-07-24 | 0 | 0 | 0 | 101787.0625 | 17.1507 | 1.931 | 0.488 | 13.7 | 17.3379 | 13.06 | 90 | 15
2012-07-24 01:00 | 0 | 0 | 0 | 101764.0935 | 16.4165 | 1.573 | 0.488 | 13.7 | 16.5599 | 13.06 | 90 | 15
2012-07-24 02:00 | 0 | 0 | 0 | 101742.8435 | 15.8247 | 1.0805 | 0.488 | 13.7 | 15.979 | 13.06 | 90 | 15
2012-07-24 03:00 | 0.38575 | 0.18275 | 0.38575 | 101734.8085 | 15.2329 | 0.9465 | 0.488 | 13.7 | 15.6159 | 13.06 | 90 | 15
2012-07-24 04:00 | 29.225 | 210.498 | 52.8715 | 101733.9455 | 14.9251 | 1.036 | 0.488 | 13.7 | 15.3151 | 13.06 | 90 | 15
2012-07-24 05:00 | 60.5187 | 517.9547 | 187.299 | 101714.996 | 14.9964 | 1.036 | 0.488 | 13.7 | 15.7508 | 13.06 | 90 | 15
2012-07-24 06:00 | 85.5787 | 657.3318 | 344.2423 | 101676.5195 | 16.4402 | 1.2595 | 0.488 | 13.7 | 17.5868 | 13.06 | 90 | 15
2012-07-24 07:00 | 115.1202 | 709.6005 | 496.1885 | 101631.437 | 18.3579 | 1.573 | 0.488 | 13.7 | 19.8897 | 13.06 | 90 | 15
2012-07-24 08:00 | 114.935 | 797.818 | 643.5957 | 101574.5935 | 20.3935 | 1.9755 | 0.488 | 13.7 | 21.9125 | 13.06 | 90 | 15
2012-07-24 09:00 | 126.9195 | 826.9108 | 754.3972 | 101502.523 | 22.0976 | 2.378 | 0.488 | 13.7 | 23.2714 | 13.06 | 90 | 15
2012-07-24 10:00 | 167.847 | 784.696 | 814.064 | 101420.1175 | 23.6601 | 3.1385 | 0.488 | 13.7 | 23.9872 | 13.06 | 90 | 15
2012-07-24 11:00 | 277.5048 | 599.9707 | 787.0752 | 101337.426 | 24.7016 | 3.6755 | 0.488 | 13.7 | 24.2673 | 13.06 | 90 | 15
2012-07-24 12:00 | 338.7045 | 457.1195 | 720.6152 | 101256.742 | 25.1517 | 3.9885 | 0.488 | 13.7 | 24.3191 | 13.06 | 90 | 15
2012-07-24 13:00 | 284.9932 | 514.285 | 687.243 | 101180.941 | 25.5304 | 4.167 | 0.488 | 13.7 | 24.3503 | 13.06 | 90 | 15
2012-07-24 14:00 | 228.8702 | 548.8765 | 607.4257 | 101115.1915 | 25.8144 | 4.4805 | 0.488 | 13.7 | 24.7756 | 13.06 | 90 | 15
2012-07-24 15:00 | 96.109 | 762.861 | 535.7595 | 101056.328 | 26.1696 | 4.4355 | 0.488 | 13.7 | 25.3253 | 13.06 | 90 | 15
2012-07-24 16:00 | 81.894 | 690.0498 | 384.4508 | 101032.211 | 26.335 | 3.72 | 0.488 | 13.7 | 25.5432 | 13.06 | 90 | 15
2012-07-24 17:00 | 67.0475 | 548.0348 | 226.0435 | 101013.2575 | 26.1459 | 2.6015 | 0.488 | 13.7 | 25.4913 | 13.06 | 90 | 15
2012-07-24 18:00 | 40.8332 | 296.204 | 84.1538 | 101007.8045 | 25.1046 | 2.065 | 0.488 | 13.7 | 25.1697 | 13.06 | 90 | 15
2012-07-24 19:00 | 4.5507 | 16.942 | 5.2862 | 101025.8905 | 23.5182 | 2.378 | 0.488 | 13.7 | 24.3814 | 13.06 | 90 | 15
2012-07-24 20:00 | 0 | 0 | 0 | 101033.9335 | 22.3346 | 2.1545 | 0.488 | 13.7 | 22.286 | 13.06 | 90 | 15
2012-07-24 21:00 | 0 | 0 | 0 | 101033.6445 | 21.5059 | 1.7965 | 0.488 | 13.7 | 20.564 | 13.06 | 90 | 15
2012-07-24 22:00 | 0 | 0 | 0 | 101019.8635 | 20.867 | 1.3495 | 0.488 | 13.7 | 19.62 | 13.06 | 90 | 15
2012-07-24 23:00 | 0 | 0 | 0 | 101002.0625 | 20.3226 | 1.081 | 0.488 | 13.7 | 19.091 | 13.06 | 90 | 15
2012-07-25 | 0 | 0 | 0 | 100982.25 | 19.9672 | 1.081 | 0.488 | 13.7 | 18.5412 | 13.06 | 90 | 15
2012-07-25 01:00 | 0 | 0 | 0 | 100955.262 | 19.8724 | 1.081 | 0.488 | 13.7 | 18.0951 | 13.06 | 90 | 15
2012-07-25 02:00 | 0 | 0 | 0 | 100944.922 | 19.4229 | 1.4385 | 0.488 | 13.7 | 17.7009 | 13.06 | 90 | 15
2012-07-25 03:00 | 0.243 | 0.0895 | 0.243 | 100952.961 | 18.6894 | 1.215 | 0.488 | 13.7 | 17.286 | 13.06 | 90 | 15
2012-07-25 04:00 | 27.697 | 191.012 | 48.7458 | 100983.113 | 18.1447 | 1.081 | 0.488 | 13.7 | 17.6595 | 13.06 | 90 | 15
2012-07-25 05:00 | 58.8453 | 490.8893 | 177.7875 | 100994.598 | 18.3104 | 1.1255 | 0.488 | 13.7 | 18.3856 | 13.06 | 90 | 15
2012-07-25 06:00 | 77.1093 | 655.377 | 333.9327 | 100975.0745 | 19.636 | 1.394 | 0.488 | 13.7 | 20.1179 | 13.06 | 90 | 15
2012-07-25 07:00 | 88.9693 | 750.2062 | 490.1625 | 100962.4375 | 21.2219 | 1.618 | 0.488 | 13.7 | 21.1553 | 13.06 | 90 | 15
2012-07-25 08:00 | 97.023 | 808.2703 | 630.1588 | 100935.164 | 22.7132 | 1.3045 | 0.488 | 13.7 | 22.1407 | 13.06 | 90 | 15
2012-07-25 09:00 | 102.2818 | 843.142 | 740.949 | 100908.746 | 23.9446 | 1.1255 | 0.488 | 13.7 | 23.0225 | 13.06 | 90 | 15
2012-07-25 10:00 | 105.4622 | 862.1685 | 813.839 | 100874.293 | 25.2461 | 1.4835 | 0.488 | 13.7 | 24.2776 | 13.06 | 90 | 15
2012-07-25 11:00 | 111.4748 | 829.0892 | 814.1565 | 100843.8555 | 26.383 | 1.931 | 0.488 | 13.7 | 25.5951 | 13.06 | 90 | 15
2012-07-25 12:00 | 111.2558 | 817.5847 | 792.734 | 100814.5705 | 27.3771 | 2.1095 | 0.488 | 13.7 | 26.1345 | 13.06 | 90 | 15
2012-07-25 13:00 | 122.7485 | 773.1425 | 726.8053 | 100778.3945 | 27.9924 | 2.2885 | 0.488 | 13.7 | 26.3938 | 13.06 | 90 | 15
2012-07-25 14:00 | 119.8257 | 724.21 | 620.6675 | 100761.164 | 28.3471 | 2.423 | 0.488 | 13.7 | 26.4768 | 13.06 | 90 | 15
2012-07-25 15:00 | 112.4073 | 662.6513 | 495.4375 | 100756.5705 | 28.5368 | 2.2885 | 0.488 | 13.7 | 26.3523 | 13.06 | 90 | 15
2012-07-25 16:00 | 122.0042 | 447.6628 | 317.5917 | 100773.801 | 28.4656 | 2.244 | 0.488 | 13.7 | 26.2797 | 13.06 | 90 | 15
2012-07-25 17:00 | 83.2095 | 364.724 | 187.2413 | 100799.3515 | 28.0635 | 2.1545 | 0.488 | 13.7 | 26.2278 | 13.06 | 90 | 15
2012-07-25 18:00 | 40.3625 | 220.239 | 72.109 | 100837.539 | 27.235 | 2.065 | 0.488 | 13.7 | 26.0204 | 13.06 | 90 | 15
2012-07-25 19:00 | 3.8098 | 12.6182 | 4.3308 | 100894.1055 | 26.0989 | 1.752 | 0.488 | 13.7 | 25.1179 | 13.06 | 90 | 15
2012-07-25 20:00 | 0 | 0 | 0 | 100943.199 | 25.1044 | 1.3495 | 0.488 | 13.7 | 23.1884 | 13.06 | 90 | 15
2012-07-25 21:00 | 0 | 0 | 0 | 100985.41 | 24.5123 | 0.857 | 0.488 | 13.7 | 21.4457 | 13.06 | 90 | 15
2012-07-25 22:00 | 0 | 0 | 0 | 101006.086 | 24.37 | 0.723 | 0.488 | 13.7 | 20.4706 | 13.06 | 90 | 15
2012-07-25 23:00 | 0 | 0 | 0 | 101022.16 | 22.9501 | 1.528 | 0.488 | 13.7 | 19.6719 | 13.06 | 90 | 15
2012-07-26 | 0 | 0 | 0 | 101033.6445 | 21.6245 | 1.573 | 0.488 | 13.7 | 19.3088 | 13.06 | 90 | 15
2012-07-26 01:00 | 0 | 0 | 0 | 101045.992 | 20.9615 | 1.573 | 0.488 | 13.7 | 18.9354 | 13.06 | 90 | 15
2012-07-26 02:00 | 0 | 0 | 0 | 101056.332 | 20.4171 | 1.573 | 0.488 | 13.7 | 18.6345 | 13.06 | 90 | 15
2012-07-26 03:00 | 0.088 | 0.01225 | 0.088 | 101070.9725 | 20.1569 | 1.439 | 0.488 | 13.7 | 18.7694 | 13.06 | 90 | 15
2012-07-26 04:00 | 14.6885 | 0.008 | 14.6885 | 101105.1405 | 20.1096 | 1.618 | 0.488 | 13.7 | 18.4375 | 13.06 | 90 | 15
2012-07-26 05:00 | 52.7632 | 0.004 | 52.7632 | 101131.5545 | 20.4174 | 1.7075 | 0.488 | 13.7 | 18.5931 | 13.06 | 90 | 15
2012-07-26 06:00 | 124.714 | 1.272 | 125.2572 | 101137.875 | 21.0564 | 1.752 | 0.488 | 13.7 | 19.7237 | 13.06 | 90 | 15
2012-07-26 07:00 | 227.4363 | 19.5795 | 238.286 | 101136.4375 | 22.027 | 1.8865 | 0.488 | 13.7 | 20.8233 | 13.06 | 90 | 15
2012-07-26 08:00 | 324.1857 | 74.4778 | 373.6517 | 101134.4255 | 23.1394 | 2.065 | 0.488 | 13.7 | 21.9644 | 13.06 | 90 | 15
2012-07-26 09:00 | 386.388 | 125.7675 | 481.6062 | 101125.8165 | 24.11 | 2.557 | 0.488 | 13.7 | 22.9706 | 13.06 | 90 | 15
2012-07-26 10:00 | 395.6658 | 219.4952 | 576.4868 | 101112.8905 | 25.2461 | 3.183 | 0.488 | 13.7 | 23.9664 | 13.06 | 90 | 15
2012-07-26 11:00 | 181.873 | 664.0775 | 743.6253 | 101089.633 | 26.383 | 3.4515 | 0.488 | 13.7 | 24.7756 | 13.06 | 90 | 15
2012-07-26 12:00 | 126.233 | 793.2382 | 785.953 | 101059.488 | 27.3535 | 3.183 | 0.488 | 13.7 | 25.6158 | 13.06 | 90 | 15
2012-07-26 13:00 | 150.8525 | 726.8515 | 716.559 | 101031.637 | 27.8029 | 2.736 | 0.488 | 13.7 | 25.9892 | 13.06 | 90 | 15
2012-07-26 14:00 | 128.9915 | 714.8958 | 621.87 | 101001.488 | 28.1581 | 2.602 | 0.488 | 13.7 | 26.1863 | 13.06 | 90 | 15
2012-07-26 15:00 | 109.26 | 677.8257 | 497.246 | 100978.809 | 28.3235 | 2.6465 | 0.488 | 13.7 | 26.2486 | 13.06 | 90 | 15
2012-07-26 16:00 | 88.14 | 627.1822 | 358.9058 | 100948.082 | 28.1816 | 2.736 | 0.488 | 13.7 | 26.1345 | 13.06 | 90 | 15
2012-07-26 17:00 | 65.015 | 551.408 | 221.628 | 100934.875 | 27.5664 | 2.512 | 0.488 | 13.7 | 25.9477 | 13.06 | 90 | 15
2012-07-26 18:00 | 38.333 | 295.0215 | 80.0683 | 100944.922 | 26.5246 | 1.931 | 0.488 | 13.7 | 25.3668 | 13.06 | 90 | 15
2012-07-26 19:00 | 3.676 | 13.7112 | 4.212 | 100966.457 | 25.1519 | 1.976 | 0.488 | 13.7 | 24.6096 | 13.06 | 90 | 15
2012-07-26 20:00 | 0 | 0 | 0 | 100984.836 | 24.0624 | 1.8415 | 0.488 | 13.7 | 23.6449 | 13.06 | 90 | 15
2012-07-26 21:00 | 0 | 0 | 0 | 100993.4495 | 23.3998 | 1.752 | 0.488 | 13.7 | 22.8461 | 13.06 | 90 | 15
2012-07-26 22:00 | 0 | 0 | 0 | 100969.332 | 22.666 | 1.797 | 0.488 | 13.7 | 22.1615 | 13.06 | 90 | 15
2012-07-26 23:00 | 0 | 0 | 0 | 100936.3125 | 22.098 | 1.707 | 0.488 | 13.7 | 21.259 | 13.06 | 90 | 15
2012-07-27 | 0 | 0 | 0 | 100901.8555 | 21.6481 | 1.4385 | 0.488 | 13.7 | 21.2279 | 13.06 | 90 | 15
2012-07-27 01:00 | 0 | 0 | 0 | 100874.289 | 21.3637 | 1.349 | 0.488 | 13.7 | 20.8959 | 13.06 | 90 | 15
2012-07-27 02:00 | 0 | 0 | 0 | 100839.84 | 20.9616 | 1.618 | 0.488 | 13.7 | 20.4291 | 13.06 | 90 | 15
2012-07-27 03:00 | 0.0365 | 0 | 0.0365 | 100799.926 | 21.4825 | 2.065 | 0.488 | 13.7 | 20.2217 | 13.06 | 90 | 15
2012-07-27 04:00 | 24.9017 | 83.0523 | 33.9775 | 100773.797 | 21.7664 | 2.333 | 0.488 | 13.7 | 19.869 | 13.06 | 90 | 15
2012-07-27 05:00 | 73.403 | 245.0687 | 131.9187 | 100744.801 | 21.7901 | 2.378 | 0.488 | 13.7 | 19.6511 | 13.06 | 90 | 15
2012-07-27 06:00 | 118.4892 | 379.1993 | 266.3475 | 100699.723 | 22.7841 | 3.407 | 0.488 | 13.7 | 20.6055 | 13.06 | 90 | 15
2012-07-27 07:00 | 94.0427 | 725.3195 | 479.8372 | 100637.125 | 24.0629 | 4.078 | 0.488 | 13.7 | 22.6179 | 13.06 | 90 | 15
2012-07-27 08:00 | 96.5247 | 812.2162 | 628.382 | 100555.293 | 25.7201 | 3.675 | 0.488 | 13.7 | 23.6034 | 13.06 | 90 | 15
2012-07-27 09:00 | 102.5885 | 843.768 | 737.9525 | 100495.859 | 27.4477 | 3.2275 | 0.488 | 13.7 | 24.1947 | 13.06 | 90 | 15
2012-07-27 10:00 | 115.0353 | 844.7023 | 805.127 | 100442.746 | 28.655 | 3.0045 | 0.488 | 13.7 | 24.6096 | 13.06 | 90 | 15
2012-07-27 11:00 | 197.1267 | 617.5915 | 717.824 | 100385.6055 | 29.6019 | 3.0045 | 0.488 | 13.7 | 25.7092 | 13.06 | 90 | 15
2012-07-27 12:00 | 192.4723 | 423.377 | 544.728 | 100337.652 | 29.744 | 2.512 | 0.488 | 13.7 | 26.4042 | 13.06 | 90 | 15
2012-07-27 13:00 | 212.3255 | 117.5055 | 301.3205 | 100281.0935 | 29.5309 | 2.1095 | 0.488 | 13.7 | 26.9747 | 13.06 | 90 | 15
2012-07-27 14:00 | 187.6877 | 298.748 | 392.824 | 100231.422 | 29.5786 | 1.976 | 0.488 | 13.7 | 27.1511 | 13.06 | 90 | 15
2012-07-27 15:00 | 209.0565 | 206.0317 | 329.514 | 100217.6365 | 29.0102 | 1.5285 | 0.488 | 13.7 | 26.4042 | 13.06 | 90 | 15
2012-07-27 16:00 | 173.8835 | 46.4817 | 194.6145 | 100173.996 | 28.371 | 2.065 | 0.488 | 13.7 | 23.5204 | 13.06 | 90 | 15
2012-07-27 17:00 | 69.5387 | 9.4522 | 72.6577 | 100193.8085 | 25.7432 | 2.691 | 0.488 | 13.7 | 22.981 | 13.06 | 90 | 15
2012-07-27 18:00 | 23.6687 | 0 | 23.6687 | 100167.676 | 24.9388 | 0.902 | 0.488 | 13.7 | 23.064 | 13.06 | 90 | 15
2012-07-27 19:00 | 1.8135 | 0 | 1.8135 | 100146.43 | 24.6784 | 2.199 | 0.488 | 13.7 | 22.4001 | 13.06 | 90 | 15
2012-07-27 20:00 | 0 | 0 | 0 | 100154.1835 | 23.3289 | 1.797 | 0.488 | 13.7 | 21.6013 | 13.06 | 90 | 15
2012-07-27 21:00 | 0 | 0 | 0 | 100108.816 | 22.3111 | 1.2595 | 0.488 | 13.7 | 21.2694 | 13.06 | 90 | 15
2012-07-27 22:00 | 0 | 0 | 0 | 100061.4375 | 22.1454 | 1.3045 | 0.488 | 13.7 | 21.1034 | 13.06 | 90 | 15
2012-07-27 23:00 | 0 | 0 | 0 | 99997.9845 | 21.7429 | 2.6465 | 0.488 | 13.7 | 21.3212 | 13.06 | 90 | 15
2012-07-28 | 0 | 0 | 0 | 99992.531 | 20.583 | 2.7805 | 0.488 | 13.7 | 20.2839 | 13.06 | 90 | 15
2012-07-28 01:00 | 0 | 0 | 0 | 99908.9765 | 20.2276 | 1.9755 | 0.488 | 13.7 | 19.8275 | 13.06 | 90 | 15
2012-07-28 02:00 | 0 | 0 | 0 | 100013.7815 | 19.7542 | 3.228 | 0.488 | 13.7 | 19.7964 | 13.06 | 90 | 15
2012-07-28 03:00 | 0 | 0 | 0 | 99928.7895 | 19.3992 | 2.065 | 0.488 | 13.7 | 19.6615 | 13.06 | 90 | 15
2012-07-28 04:00 | 2.3392 | 0 | 2.3392 | 99979.039 | 19.3994 | 3.0045 | 0.488 | 13.7 | 19.5785 | 13.06 | 90 | 15
2012-07-28 05:00 | 10.806 | 0 | 10.806 | 99964.965 | 18.8785 | 3.183 | 0.488 | 13.7 | 19.4852 | 13.06 | 90 | 15
2012-07-28 06:00 | 14.6065 | 0 | 14.6065 | 99935.9645 | 18.4286 | 3.6305 | 0.488 | 13.7 | 19.537 | 13.06 | 90 | 15
2012-07-28 07:00 | 18.7868 | 0 | 18.7868 | 99922.1835 | 18.1684 | 4.1225 | 0.488 | 13.7 | 19.6926 | 13.06 | 90 | 15
2012-07-28 08:00 | 8.0872 | 0 | 8.0872 | 99900.6525 | 17.6714 | 5.017 | 0.488 | 13.7 | 19.8067 | 13.06 | 90 | 15
2012-07-28 09:00 | 38.345 | 0 | 38.345 | 100064.5975 | 16.606 | 7.0745 | 0.488 | 13.7 | 20.0349 | 13.06 | 90 | 15
2012-07-28 10:00 | 174.005 | 1.0685 | 174.892 | 100155.617 | 16.5822 | 5.464 | 0.488 | 13.7 | 20.0972 | 13.06 | 90 | 15
2012-07-28 11:00 | 218.1037 | 1.8493 | 219.6558 | 100243.1915 | 17.3165 | 4.4355 | 0.488 | 13.7 | 20.3773 | 13.06 | 90 | 15
2012-07-28 12:00 | 181.0103 | 20.6118 | 198.057 | 100322.438 | 17.7659 | 3.1385 | 0.488 | 13.7 | 19.9416 | 13.06 | 90 | 15
2012-07-28 13:00 | 49.7253 | 0 | 49.7253 | 100360.625 | 17.7661 | 2.1545 | 0.488 | 13.7 | 20.398 | 13.06 | 90 | 15
2012-07-28 14:00 | 36.5318 | 0 | 36.5318 | 100386.18 | 17.7421 | 1.6175 | 0.488 | 13.7 | 20.9167 | 13.06 | 90 | 15
2012-07-28 15:00 | 42.41 | 0 | 42.41 | 100426.0895 | 17.5768 | 1.976 | 0.488 | 13.7 | 21.2901 | 13.06 | 90 | 15
2012-07-28 16:00 | 80.6395 | 29.3858 | 92.5905 | 100424.652 | 17.34 | 2.065 | 0.488 | 13.7 | 21.4457 | 13.06 | 90 | 15
2012-07-28 17:00 | 38.4117 | 0.0245 | 38.4192 | 100458.25 | 17.435 | 1.349 | 0.488 | 13.7 | 21.4976 | 13.06 | 90 | 15
2012-07-28 18:00 | 33.0953 | 56.983 | 37.8955 | 100473.754 | 17.4112 | 1.3045 | 0.488 | 13.7 | 21.5806 | 13.06 | 90 | 15
2012-07-28 19:00 | 2.4365 | 6.7947 | 2.6768 | 100485.2385 | 17.1269 | 0.678 | 0.488 | 13.7 | 21.2486 | 13.06 | 90 | 15
2012-07-28 20:00 | 0 | 0 | 0 | 100516.535 | 17.0323 | 0.8125 | 0.488 | 13.7 | 20.5744 | 13.06 | 90 | 15
2012-07-28 21:00 | 0 | 0 | 0 | 100538.0665 | 16.8897 | 0.6335 | 0.488 | 13.7 | 20.9063 | 13.06 | 90 | 15
2012-07-28 22:00 | 0 | 0 | 0 | 100528.0235 | 17.0323 | 0.4995 | 0.488 | 13.7 | 20.6573 | 13.06 | 90 | 15
2012-07-28 23:00 | 0 | 0 | 0 | 100515.961 | 16.866 | 0.5445 | 0.488 | 13.7 | 19.9935 | 13.06 | 90 | 15
2012-07-29 | 0 | 0 | 0 | 100500.168 | 16.8424 | 0.6785 | 0.488 | 13.7 | 19.5163 | 13.06 | 90 | 15
2012-07-29 01:00 | 0 | 0 | 0 | 100482.652 | 16.677 | 0.634 | 0.488 | 13.7 | 19.3607 | 13.06 | 90 | 15
2012-07-29 02:00 | 0 | 0 | 0 | 100451.3555 | 16.677 | 0.9465 | 0.488 | 13.7 | 18.9665 | 13.06 | 90 | 15
2012-07-29 03:00 | 0 | 0 | 0 | 100439.297 | 16.6534 | 0.902 | 0.488 | 13.7 | 18.23 | 13.06 | 90 | 15
2012-07-29 04:00 | 6.146 | 0 | 6.146 | 100443.0275 | 16.3693 | 1.4835 | 0.488 | 13.7 | 17.7321 | 13.06 | 90 | 15
2012-07-29 05:00 | 11.775 | 1.3288 | 12.174 | 100466.285 | 16.2744 | 3.317 | 0.488 | 13.7 | 17.2549 | 13.06 | 90 | 15
2012-07-29 06:00 | 151.2505 | 62.0585 | 174.084 | 100484.664 | 16.0852 | 4.4805 | 0.488 | 13.7 | 17.369 | 13.06 | 90 | 15
2012-07-29 07:00 | 170.9062 | 406.1263 | 392.3687 | 100519.6915 | 16.1088 | 4.7485 | 0.488 | 13.7 | 18.0225 | 13.06 | 90 | 15
2012-07-29 08:00 | 100.1248 | 768.4813 | 600.0797 | 100552.1405 | 16.8425 | 5.2405 | 0.488 | 13.7 | 18.2715 | 13.06 | 90 | 15
2012-07-29 09:00 | 132.1965 | 802.1785 | 733.5338 | 100579.4145 | 17.5055 | 5.509 | 0.488 | 13.7 | 18.6553 | 13.06 | 90 | 15
2012-07-29 10:00 | 105.4685 | 874.7423 | 816.199 | 100613.582 | 17.9318 | 5.4195 | 0.488 | 13.7 | 18.7487 | 13.06 | 90 | 15
2012-07-29 11:00 | 120.4123 | 785.9925 | 779.7625 | 100635.6915 | 18.2392 | 5.285 | 0.488 | 13.7 | 19.5785 | 13.06 | 90 | 15
2012-07-29 12:00 | 123.42 | 755.351 | 746.8183 | 100655.7895 | 18.5234 | 5.375 | 0.488 | 13.7 | 20.1698 | 13.06 | 90 | 15
2012-07-29 13:00 | 210.5302 | 534.2668 | 621.9298 | 100694.266 | 18.6893 | 5.2405 | 0.488 | 13.7 | 20.315 | 13.06 | 90 | 15
2012-07-29 14:00 | 172.0118 | 625.313 | 598.3592 | 100721.543 | 18.9736 | 4.838 | 0.488 | 13.7 | 20.9167 | 13.06 | 90 | 15
2012-07-29 15:00 | 95.4493 | 762.0118 | 526.0905 | 100734.75 | 19.1626 | 4.4355 | 0.488 | 13.7 | 20.8648 | 13.06 | 90 | 15
2012-07-29 16:00 | 104.788 | 544.3695 | 343.441 | 100747.383 | 19.328 | 3.6305 | 0.488 | 13.7 | 20.5017 | 13.06 | 90 | 15
2012-07-29 17:00 | 90.0025 | 78.517 | 112.4555 | 100784.137 | 18.9496 | 3.2725 | 0.488 | 13.7 | 20.2632 | 13.06 | 90 | 15
2012-07-29 18:00 | 31.7495 | 2.9055 | 32.2557 | 100874.5785 | 17.553 | 2.736 | 0.488 | 13.7 | 20.4395 | 13.06 | 90 | 15
2012-07-29 19:00 | 1.516 | 0 | 1.516 | 100922.5275 | 17.1031 | 1.573 | 0.488 | 13.7 | 19.952 | 13.06 | 90 | 15
2012-07-29 20:00 | 0 | 0 | 0 | 100963.305 | 16.5824 | 1.7075 | 0.488 | 13.7 | 18.8109 | 13.06 | 90 | 15
2012-07-29 21:00 | 0 | 0 | 0 | 101002.3515 | 15.8247 | 1.9755 | 0.488 | 13.7 | 17.9707 | 13.06 | 90 | 15
2012-07-29 22:00 | 0 | 0 | 0 | 101010.6755 | 15.2329 | 2.199 | 0.488 | 13.7 | 17.5557 | 13.06 | 90 | 15
2012-07-29 23:00 | 0 | 0 | 0 | 101000.051 | 15.1384 | 2.557 | 0.488 | 13.7 | 17.9084 | 13.06 | 90 | 15
2012-07-30 | 0 | 0 | 0 | 101006.6565 | 14.7833 | 2.691 | 0.488 | 13.7 | 17.9188 | 13.06 | 90 | 15
2012-07-30 01:00 | 0 | 0 | 0 | 101012.398 | 14.0019 | 2.2885 | 0.488 | 13.7 | 16.9126 | 13.06 | 90 | 15
2012-07-30 02:00 | 0 | 0 | 0 | 101016.1325 | 13.9072 | 2.512 | 0.488 | 13.7 | 16.3005 | 13.06 | 90 | 15
2012-07-30 03:00 | 0 | 0 | 0 | 101035.082 | 13.6943 | 2.065 | 0.488 | 13.7 | 16.1761 | 13.06 | 90 | 15
2012-07-30 04:00 | 26.7278 | 4.6245 | 26.9088 | 101074.992 | 13.363 | 2.3335 | 0.488 | 13.7 | 16.1761 | 13.06 | 90 | 15
2012-07-30 05:00 | 90.4855 | 109.2965 | 119.8563 | 101115.1915 | 13.7416 | 3.228 | 0.488 | 13.7 | 16.1761 | 13.06 | 90 | 15
2012-07-30 06:00 | 79.3845 | 665.069 | 332.043 | 101112.32 | 14.3805 | 5.1065 | 0.488 | 13.7 | 16.4769 | 13.06 | 90 | 15
2012-07-30 07:00 | 88.3498 | 755.5137 | 481.2357 | 101115.4765 | 14.9254 | 6.0905 | 0.488 | 13.7 | 17.0059 | 13.06 | 90 | 15
2012-07-30 08:00 | 96.8195 | 740.059 | 577.1227 | 101114.9025 | 15.588 | 6.001 | 0.488 | 13.7 | 17.6906 | 13.06 | 90 | 15
2012-07-30 09:00 | 127.594 | 697.913 | 646.9715 | 101110.8825 | 16.2746 | 6.135 | 0.488 | 13.7 | 18.313 | 13.06 | 90 | 15
2012-07-30 10:00 | 150.2902 | 678.0042 | 698.6435 | 101124.668 | 15.8481 | 5.554 | 0.488 | 13.7 | 18.7901 | 13.06 | 90 | 15
2012-07-30 11:00 | 204.8585 | 563.62 | 676.7402 | 101087.051 | 16.985 | 6.1795 | 0.488 | 13.7 | 19.4955 | 13.06 | 90 | 15
2012-07-30 12:00 | 196.7955 | 668.5965 | 747.026 | 101081.883 | 17.553 | 5.7775 | 0.488 | 13.7 | 19.6823 | 13.06 | 90 | 15
2012-07-30 13:00 | 275.5602 | 284.2443 | 498.534 | 101087.629 | 18.1684 | 5.867 | 0.488 | 13.7 | 20.0661 | 13.06 | 90 | 15
2012-07-30 14:00 | 217.7088 | 337.6832 | 437.996 | 101124.379 | 17.4111 | 6.0905 | 0.488 | 13.7 | 19.7549 | 13.06 | 90 | 15
2012-07-30 15:00 | 132.4913 | 630.6163 | 487.925 | 101147.0625 | 16.772 | 5.1515 | 0.488 | 13.7 | 16.8296 | 13.06 | 90 | 15
2012-07-30 16:00 | 101.0088 | 569.029 | 337.9767 | 101151.367 | 17.1268 | 4.972 | 0.488 | 13.7 | 17.4624 | 13.06 | 90 | 15
2012-07-30 17:00 | 89.2705 | 384.8967 | 192.0715 | 101166.012 | 16.8424 | 3.809 | 0.488 | 13.7 | 18.0433 | 13.06 | 90 | 15
2012-07-30 18:00 | 45.4477 | 82.638 | 59.3275 | 101189.266 | 16.5351 | 2.4675 | 0.488 | 13.7 | 18.5723 | 13.06 | 90 | 15
2012-07-30 19:00 | 2.087 | 0.0285 | 2.087 | 101214.246 | 16.0375 | 1.886 | 0.488 | 13.7 | 18.4167 | 13.06 | 90 | 15
2012-07-30 20:00 | 0 | 0 | 0 | 101244.3945 | 15.4459 | 2.065 | 0.488 | 13.7 | 18.0225 | 13.06 | 90 | 15
2012-07-30 21:00 | 0 | 0 | 0 | 101271.3865 | 14.6888 | 2.065 | 0.488 | 13.7 | 17.4727 | 13.06 | 90 | 15
2012-07-30 22:00 | 0 | 0 | 0 | 101271.961 | 13.9309 | 2.199 | 0.488 | 13.7 | 17.0785 | 13.06 | 90 | 15
2012-07-30 23:00 | 0 | 0 | 0 | 101283.73 | 13.3156 | 2.2435 | 0.488 | 13.7 | 16.7259 | 13.06 | 90 | 15
2012-07-31 | 0 | 0 | 0 | 101291.7695 | 12.9603 | 2.065 | 0.488 | 13.7 | 17.3794 | 13.06 | 90 | 15
2012-07-31 01:00 | 0 | 0 | 0 | 101288.613 | 12.889 | 1.8415 | 0.488 | 13.7 | 17.2341 | 13.06 | 90 | 15
2012-07-31 02:00 | 0 | 0 | 0 | 101300.672 | 12.889 | 1.752 | 0.488 | 13.7 | 16.9541 | 13.06 | 90 | 15
2012-07-31 03:00 | 0 | 0 | 0 | 101315.0315 | 13.0077 | 1.8865 | 0.488 | 13.7 | 16.6117 | 13.06 | 90 | 15
2012-07-31 04:00 | 10.5023 | 0 | 10.5023 | 101317.902 | 13.079 | 2.065 | 0.488 | 13.7 | 16.3939 | 13.06 | 90 | 15
2012-07-31 05:00 | 20.5455 | 0 | 20.5455 | 101336.8515 | 13.1735 | 2.11 | 0.488 | 13.7 | 16.1968 | 13.06 | 90 | 15
2012-07-31 06:00 | 30.1062 | 0 | 30.1062 | 101348.91 | 12.9603 | 1.618 | 0.488 | 13.7 | 17.1304 | 13.06 | 90 | 15
2012-07-31 07:00 | 67.9107 | 0 | 67.9107 | 101335.7035 | 13.0551 | 1.215 | 0.488 | 13.7 | 17.981 | 13.06 | 90 | 15
2012-07-31 08:00 | 158.5203 | 0.2115 | 158.6608 | 101310.1485 | 13.7416 | 1.573 | 0.488 | 13.7 | 18.4893 | 13.06 | 90 | 15
2012-07-31 09:00 | 222.618 | 2.6335 | 224.6207 | 101263.918 | 14.5229 | 1.931 | 0.488 | 13.7 | 18.8939 | 13.06 | 90 | 15
2012-07-31 10:00 | 157.7123 | 0.21525 | 157.8822 | 101231.7615 | 15.4225 | 1.8415 | 0.488 | 13.7 | 19.6615 | 13.06 | 90 | 15
2012-07-31 11:00 | 193.2318 | 0.44675 | 193.6087 | 101206.7815 | 15.8955 | 2.378 | 0.488 | 13.7 | 20.2839 | 13.06 | 90 | 15
2012-07-31 12:00 | 270.7273 | 10.4563 | 279.3302 | 101165.1525 | 16.7004 | 2.9595 | 0.488 | 13.7 | 20.4395 | 13.06 | 90 | 15
2012-07-31 13:00 | 66.2425 | 0 | 66.2425 | 101127.5355 | 17.1031 | 2.557 | 0.488 | 13.7 | 19.9312 | 13.06 | 90 | 15
2012-07-31 14:00 | 115.0595 | 2.5968 | 116.693 | 101093.9415 | 17.0557 | 2.2435 | 0.488 | 13.7 | 19.8067 | 13.06 | 90 | 15
2012-07-31 15:00 | 191.9528 | 28.0362 | 208.5635 | 101067.2425 | 18.3814 | 3.049 | 0.488 | 13.7 | 19.6926 | 13.06 | 90 | 15
2012-07-31 16:00 | 96.5277 | 0.4755 | 96.6977 | 101079.871 | 18.5708 | 4.167 | 0.488 | 13.7 | 20.3669 | 13.06 | 90 | 15
2012-07-31 17:00 | 84.3367 | 2.158 | 84.8505 | 101088.4925 | 18.476 | 2.199 | 0.488 | 13.7 | 20.0557 | 13.06 | 90 | 15
2012-07-31 18:00 | 26.7188 | 11.7728 | 28.522 | 101111.457 | 18.3337 | 1.752 | 0.488 | 13.7 | 19.5474 | 13.06 | 90 | 15
2012-07-31 19:00 | 0.6805 | 0 | 0.6805 | 101155.1015 | 17.8606 | 1.886 | 0.488 | 13.7 | 19.7445 | 13.06 | 90 | 15
2012-07-31 20:00 | 0 | 0 | 0 | 101188.406 | 17.5059 | 1.9755 | 0.488 | 13.7 | 19.6926 | 13.06 | 90 | 15
2012-07-31 21:00 | 0 | 0 | 0 | 101203.625 | 17.2926 | 1.931 | 0.488 | 13.7 | 19.454 | 13.06 | 90 | 15
2012-07-31 22:00 | 0 | 0 | 0 | 101201.6175 | 16.9136 | 1.8865 | 0.488 | 13.7 | 19.4644 | 13.06 | 90 | 15
2012-07-31 23:00 | 0 | 0 | 0 | 101184.3865 | 16.5326 | 2.107 | 0.488 | 13.7 | 19.2777 | 13.06 | 90 | 15
2012-08-01 | 0 | 0 | 0 | 101180.3785 | 16.0126 | 2.228 | 0.488 | 13.7 | 18.8628 | 13.06 | 90 | 15
2012-08-01 01:00 | 0 | 0 | 0 | 101179.2265 | 15.433 | 2.4265 | 0.488 | 13.7 | 17.9292 | 13.06 | 90 | 15
2012-08-01 02:00 | 0 | 0 | 0 | 101165.984 | 14.95 | 2.3865 | 0.488 | 13.7 | 18.064 | 13.06 | 90 | 15
2012-08-01 03:00 | 0 | 0 | 0 | 101158.789 | 14.2736 | 2.5845 | 0.488 | 13.7 | 17.6283 | 13.06 | 90 | 15
2012-08-01 04:00 | 22.2415 | 125.302 | 35.281 | 101163.6835 | 13.9841 | 2.624 | 0.488 | 13.7 | 17.3897 | 13.06 | 90 | 15
2012-08-01 05:00 | 55.2795 | 480.523 | 161.7908 | 101156.7735 | 14.3944 | 2.426 | 0.488 | 13.7 | 17.5142 | 13.06 | 90 | 15
2012-08-01 06:00 | 74.4458 | 660.037 | 320.0645 | 101146.9845 | 16.0366 | 3.7325 | 0.488 | 13.7 | 18.6034 | 13.06 | 90 | 15
2012-08-01 07:00 | 86.642 | 760.0215 | 479.0445 | 101084.2305 | 17.9695 | 3.653 | 0.488 | 13.7 | 19.6823 | 13.06 | 90 | 15
2012-08-01 08:00 | 94.8337 | 820.6693 | 621.9357 | 101021.7615 | 19.9015 | 3.93 | 0.488 | 13.7 | 20.8959 | 13.06 | 90 | 15
2012-08-01 09:00 | 99.9702 | 858.011 | 735.7877 | 100959.871 | 21.8094 | 4.089 | 0.488 | 13.7 | 21.871 | 13.06 | 90 | 15
2012-08-01 10:00 | 103.277 | 877.5108 | 810.2765 | 100872.648 | 23.4277 | 4.208 | 0.488 | 13.7 | 22.7943 | 13.06 | 90 | 15
2012-08-01 11:00 | 104.6065 | 883.063 | 839.1125 | 100790.6055 | 24.8289 | 4.2075 | 0.488 | 13.7 | 23.7175 | 13.06 | 90 | 15
2012-08-01 12:00 | 104.0083 | 878.5985 | 822.249 | 100693.875 | 25.9638 | 4.643 | 0.488 | 13.7 | 24.371 | 13.06 | 90 | 15
2012-08-01 13:00 | 101.6005 | 861.2665 | 759.4555 | 100579.3085 | 26.8091 | 4.8015 | 0.488 | 13.7 | 24.8274 | 13.06 | 90 | 15
2012-08-01 14:00 | 96.5537 | 828.6263 | 655.423 | 100496.3985 | 27.4126 | 4.999 | 0.488 | 13.7 | 25.1386 | 13.06 | 90 | 15
2012-08-01 15:00 | 89.2013 | 775.5548 | 520.1372 | 100428.1755 | 27.6062 | 4.9595 | 0.488 | 13.7 | 25.4706 | 13.06 | 90 | 15
2012-08-01 16:00 | 86.745 | 651.1682 | 359.5272 | 100355.0545 | 27.5336 | 4.4455 | 0.488 | 13.7 | 25.5639 | 13.06 | 90 | 15
2012-08-01 17:00 | 118.22 | 111.3265 | 151.1033 | 100321.664 | 26.8576 | 3.178 | 0.488 | 13.7 | 25.7714 | 13.06 | 90 | 15
2012-08-01 18:00 | 47.2987 | 15.22 | 49.377 | 100333.465 | 25.6981 | 2.545 | 0.488 | 13.7 | 25.5432 | 13.06 | 90 | 15
2012-08-01 19:00 | 1.168 | 0 | 1.168 | 100331.4535 | 24.5874 | 2.0695 | 0.488 | 13.7 | 24.9727 | 13.06 | 90 | 15
2012-08-01 20:00 | 0 | 0 | 0 | 100374.629 | 23.9109 | 1.8325 | 0.488 | 13.7 | 24.5059 | 13.06 | 90 | 15
2012-08-01 21:00 | 0 | 0 | 0 | 100380.0975 | 23.1865 | 2.347 | 0.488 | 13.7 | 24.0183 | 13.06 | 90 | 15
2012-08-01 22:00 | 0 | 0 | 0 | 100371.461 | 21.9061 | 1.8325 | 0.488 | 13.7 | 23.7797 | 13.06 | 90 | 15
2012-08-01 23:00 | 0 | 0 | 0 | 100289.707 | 21.7855 | 2.3865 | 0.488 | 13.7 | 23.3337 | 13.06 | 90 | 15
2012-08-02 | 0 | 0 | 0 | 100230.6955 | 21.7855 | 3.97 | 0.488 | 13.7 | 23.0432 | 13.06 | 90 | 15
2012-08-02 01:00 | 0 | 0 | 0 | 100253.4375 | 21.4471 | 4.722 | 0.488 | 13.7 | 22.7839 | 13.06 | 90 | 15
2012-08-02 02:00 | 0 | 0 | 0 | 100295.465 | 21.1814 | 4.92 | 0.488 | 13.7 | 22.2548 | 13.06 | 90 | 15
2012-08-02 03:00 | 0 | 0 | 0 | 100382.977 | 20.4086 | 4.8015 | 0.488 | 13.7 | 21.9955 | 13.06 | 90 | 15
2012-08-02 04:00 | 7.8065 | 0 | 7.8065 | 100487.477 | 19.3941 | 4.287 | 0.488 | 13.7 | 20.8856 | 13.06 | 90 | 15
2012-08-02 05:00 | 60.4655 | 27.7383 | 68.0992 | 100557.1405 | 19.5871 | 4.247 | 0.488 | 13.7 | 20.1179 | 13.06 | 90 | 15
2012-08-02 06:00 | 104.0007 | 425.7373 | 258.7613 | 100629.6835 | 19.6354 | 4.762 | 0.488 | 13.7 | 20.315 | 13.06 | 90 | 15
2012-08-02 07:00 | 71.7657 | 13.2248 | 77.7975 | 100696.1835 | 19.4183 | 3.8515 | 0.488 | 13.7 | 20.6573 | 13.06 | 90 | 15
2012-08-02 08:00 | 144.866 | 1.5015 | 145.8388 | 100729.2855 | 19.177 | 3.4555 | 0.488 | 13.7 | 21.3316 | 13.06 | 90 | 15
2012-08-02 09:00 | 246.2127 | 96.082 | 318.6757 | 100742.2425 | 19.6114 | 3.574 | 0.488 | 13.7 | 21.6947 | 13.06 | 90 | 15
2012-08-02 10:00 | 291.4298 | 407.9158 | 621.26 | 100735.617 | 20.7951 | 3.495 | 0.488 | 13.7 | 21.7465 | 13.06 | 90 | 15
2012-08-02 11:00 | 344.5147 | 257.995 | 558.3875 | 100721.5115 | 21.9786 | 3.693 | 0.488 | 13.7 | 21.8918 | 13.06 | 90 | 15
2012-08-02 12:00 | 304.758 | 192.9512 | 461.0333 | 100708.844 | 22.7274 | 4.366 | 0.488 | 13.7 | 22.2133 | 13.06 | 90 | 15
2012-08-02 13:00 | 289.964 | 122.5717 | 384.65 | 100716.043 | 22.7273 | 4.8805 | 0.488 | 13.7 | 21.9436 | 13.06 | 90 | 15
2012-08-02 14:00 | 284.1008 | 178.7308 | 404.3405 | 100753.465 | 21.6161 | 4.564 | 0.488 | 13.7 | 21.9436 | 13.06 | 90 | 15
2012-08-02 15:00 | 218.0468 | 219.8385 | 337.524 | 100786.574 | 21.2782 | 3.9305 | 0.488 | 13.7 | 21.871 | 13.06 | 90 | 15
2012-08-02 16:00 | 151.2945 | 322.0872 | 281.6275 | 100788.301 | 21.1089 | 2.9805 | 0.488 | 13.7 | 21.6739 | 13.06 | 90 | 15
2012-08-02 17:00 | 79.0563 | 178.9755 | 133.1517 | 100826.301 | 20.6985 | 2.624 | 0.488 | 13.7 | 21.788 | 13.06 | 90 | 15
2012-08-02 18:00 | 29.6193 | 23.932 | 32.086 | 100872.0705 | 20.8194 | 2.743 | 0.488 | 13.7 | 21.7051 | 13.06 | 90 | 15
2012-08-02 19:00 | 0.9215 | 0.99975 | 0.9425 | 100922.7345 | 20.0222 | 1.357 | 0.488 | 13.7 | 21.2797 | 13.06 | 90 | 15
2012-08-02 20:00 | 0 | 0 | 0 | 100970.5235 | 18.9593 | 1.357 | 0.488 | 13.7 | 19.9312 | 13.06 | 90 | 15
2012-08-02 21:00 | 0 | 0 | 0 | 100998.4455 | 17.9932 | 1.595 | 0.488 | 13.7 | 18.4582 | 13.06 | 90 | 15
2012-08-02 22:00 | 0 | 0 | 0 | 101021.7655 | 17.172 | 1.7135 | 0.488 | 13.7 | 17.8565 | 13.06 | 90 | 15
2012-08-02 23:00 | 0 | 0 | 0 | 101032.414 | 16.5925 | 1.516 | 0.488 | 13.7 | 17.3586 | 13.06 | 90 | 15
2012-08-03 | 0 | 0 | 0 | 101035.8675 | 16.1333 | 1.6345 | 0.488 | 13.7 | 17.1304 | 13.06 | 90 | 15
2012-08-03 01:00 | 0 | 0 | 0 | 101039.898 | 15.6265 | 2.189 | 0.488 | 13.7 | 16.757 | 13.06 | 90 | 15
2012-08-03 02:00 | 0 | 0 | 0 | 101037.0195 | 15.1431 | 2.466 | 0.488 | 13.7 | 17.3794 | 13.06 | 90 | 15
2012-08-03 03:00 | 0 | 0 | 0 | 101039.898 | 14.7088 | 2.703 | 0.488 | 13.7 | 18.0018 | 13.06 | 90 | 15
2012-08-03 04:00 | 20.0953 | 50.5902 | 24.808 | 101058.8985 | 14.5633 | 2.743 | 0.488 | 13.7 | 18.0536 | 13.06 | 90 | 15
2012-08-03 05:00 | 75.0667 | 86.262 | 90.7472 | 101081.0625 | 15.1674 | 2.5055 | 0.488 | 13.7 | 18.1055 | 13.06 | 90 | 15
2012-08-03 06:00 | 145.4825 | 85.2823 | 176.5223 | 101089.125 | 16.4476 | 3.02 | 0.488 | 13.7 | 18.6034 | 13.06 | 90 | 15
2012-08-03 07:00 | 188.7817 | 36.5787 | 207.6043 | 101080.7735 | 17.5346 | 2.822 | 0.488 | 13.7 | 19.7237 | 13.06 | 90 | 15
2012-08-03 08:00 | 219.0143 | 12.8715 | 227.4317 | 101072.715 | 18.0421 | 2.822 | 0.488 | 13.7 | 20.4914 | 13.06 | 90 | 15
2012-08-03 09:00 | 295.9705 | 164.7635 | 419.2998 | 101076.7425 | 18.573 | 2.3075 | 0.488 | 13.7 | 20.8441 | 13.06 | 90 | 15
2012-08-03 10:00 | 228.1145 | 524.4935 | 649.2615 | 101054.004 | 20.0703 | 2.268 | 0.488 | 13.7 | 21.7051 | 13.06 | 90 | 15
2012-08-03 11:00 | 286.737 | 333.919 | 562.1817 | 101016.004 | 20.8915 | 2.822 | 0.488 | 13.7 | 21.9644 | 13.06 | 90 | 15
2012-08-03 12:00 | 334.1615 | 32.4918 | 360.7367 | 100997.578 | 21.2296 | 2.9015 | 0.488 | 13.7 | 22.4208 | 13.06 | 90 | 15
2012-08-03 13:00 | 280.9045 | 12.189 | 290.1265 | 100983.477 | 21.4232 | 3.1385 | 0.488 | 13.7 | 22.5142 | 13.06 | 90 | 15
2012-08-03 14:00 | 161.768 | 420.518 | 437.6465 | 100978.586 | 21.1816 | 3.6535 | 0.488 | 13.7 | 22.4727 | 13.06 | 90 | 15
2012-08-03 15:00 | 99.1953 | 642.1872 | 452.3752 | 100986.6445 | 20.7225 | 3.297 | 0.488 | 13.7 | 23.0121 | 13.06 | 90 | 15
2012-08-03 16:00 | 88.2412 | 589.5412 | 328.112 | 100986.6445 | 20.2636 | 2.5845 | 0.488 | 13.7 | 22.9706 | 13.06 | 90 | 15
2012-08-03 17:00 | 59.305 | 487.5855 | 183.582 | 100993.2655 | 20.0948 | 1.4365 | 0.488 | 13.7 | 22.7839 | 13.06 | 90 | 15
2012-08-03 18:00 | 31.3212 | 237.8085 | 59.982 | 100989.5195 | 20.2154 | 0.486 | 0.488 | 13.7 | 22.4312 | 13.06 | 90 | 15
2012-08-03 19:00 | 0.783 | 1.5897 | 0.8145 | 101028.6715 | 19.5874 | 1.08 | 0.488 | 13.7 | 21.6221 | 13.06 | 90 | 15
2012-08-03 20:00 | 0 | 0 | 0 | 101053.4295 | 18.5005 | 1.436 | 0.488 | 13.7 | 20.0661 | 13.06 | 90 | 15
2012-08-03 21:00 | 0 | 0 | 0 | 101064.6525 | 17.8968 | 1.674 | 0.488 | 13.7 | 18.9561 | 13.06 | 90 | 15
2012-08-03 22:00 | 0 | 0 | 0 | 101049.3985 | 17.7034 | 1.951 | 0.488 | 13.7 | 17.7217 | 13.06 | 90 | 15
2012-08-03 23:00 | 0 | 0 | 0 | 101025.215 | 17.4862 | 1.991 | 0.488 | 13.7 | 17.2549 | 13.06 | 90 | 15
2012-08-04 | 0 | 0 | 0 | 101011.6875 | 17.1238 | 2.03 | 0.488 | 13.7 | 18.0018 | 13.06 | 90 | 15
2012-08-04 01:00 | 0 | 0 | 0 | 100994.9925 | 16.9062 | 2.545 | 0.488 | 13.7 | 18.6242 | 13.06 | 90 | 15
2012-08-04 02:00 | 0 | 0 | 0 | 100983.4765 | 16.5685 | 2.8615 | 0.488 | 13.7 | 18.4686 | 13.06 | 90 | 15
2012-08-04 03:00 | 0 | 0 | 0 | 100976.2815 | 16.6409 | 2.941 | 0.488 | 13.7 | 18.3856 | 13.06 | 90 | 15
2012-08-04 04:00 | 11.942 | 10.4142 | 13.0303 | 101004.203 | 16.2542 | 2.545 | 0.488 | 13.7 | 18.6864 | 13.06 | 90 | 15
2012-08-04 05:00 | 69.3167 | 50.189 | 81.4707 | 101000.4605 | 16.5924 | 2.307 | 0.488 | 13.7 | 18.6138 | 13.06 | 90 | 15
2012-08-04 06:00 | 144.4402 | 174.8082 | 210.6757 | 100988.66 | 17.7035 | 2.901 | 0.488 | 13.7 | 18.8628 | 13.06 | 90 | 15
2012-08-04 07:00 | 237.377 | 159.3833 | 316.9318 | 100964.1875 | 19.0319 | 2.782 | 0.488 | 13.7 | 19.4125 | 13.06 | 90 | 15
2012-08-04 08:00 | 175.0093 | 504.8813 | 496.6422 | 100923.3085 | 20.0944 | 2.4265 | 0.488 | 13.7 | 19.5474 | 13.06 | 90 | 15
2012-08-04 09:00 | 106.4935 | 703.9388 | 624.4362 | 100893.375 | 20.5538 | 2.901 | 0.488 | 13.7 | 20.5847 | 13.06 | 90 | 15
2012-08-04 10:00 | 155.6482 | 599.2767 | 632.0555 | 100838.9645 | 21.375 | 2.2285 | 0.488 | 13.7 | 21.3005 | 13.06 | 90 | 15
2012-08-04 11:00 | 237.4563 | 457.8277 | 615.0702 | 100787.4375 | 21.9303 | 3.218 | 0.488 | 13.7 | 22.0059 | 13.06 | 90 | 15
2012-08-04 12:00 | 150.809 | 654.6935 | 680.367 | 100763.543 | 21.7855 | 2.703 | 0.488 | 13.7 | 22.649 | 13.06 | 90 | 15
2012-08-04 13:00 | 200.775 | 499.4488 | 581.0235 | 100711.727 | 21.9785 | 1.674 | 0.488 | 13.7 | 22.9913 | 13.06 | 90 | 15
2012-08-04 14:00 | 160.251 | 408.4137 | 430.5245 | 100663.363 | 22.2922 | 0.8425 | 0.488 | 13.7 | 22.981 | 13.06 | 90 | 15
2012-08-04 15:00 | 157.3115 | 439.175 | 395.573 | 100620.762 | 23.3311 | 0.6445 | 0.488 | 13.7 | 23.4478 | 13.06 | 90 | 15
2012-08-04 16:00 | 95.0445 | 492.5272 | 296.081 | 100590.8205 | 23.7656 | 0.803 | 0.488 | 13.7 | 23.2611 | 13.06 | 90 | 15
2012-08-04 17:00 | 67.4043 | 91.7985 | 90.894 | 100611.551 | 22.4374 | 0.922 | 0.488 | 13.7 | 20.7507 | 13.06 | 90 | 15
2012-08-04 18:00 | 20.7035 | 1.2525 | 20.9065 | 100602.625 | 22.196 | 0.605 | 0.488 | 13.7 | 20.9685 | 13.06 | 90 | 15
2012-08-04 19:00 | 0.29775 | 0 | 0.29775 | 100616.4415 | 21.6165 | 0.9615 | 0.488 | 13.7 | 20.7715 | 13.06 | 90 | 15
2012-08-04 20:00 | 0 | 0 | 0 | 100604.3515 | 21.0124 | 1.2385 | 0.488 | 13.7 | 19.5267 | 13.06 | 90 | 15
2012-08-04 21:00 | 0 | 0 | 0 | 100596.578 | 20.2636 | 1.278 | 0.488 | 13.7 | 18.7798 | 13.06 | 90 | 15
2012-08-04 22:00 | 0 | 0 | 0 | 100590.246 | 19.7805 | 1.357 | 0.488 | 13.7 | 18.4582 | 13.06 | 90 | 15
2012-08-04 23:00 | 0 | 0 | 0 | 100579.0155 | 19.2494 | 1.6345 | 0.488 | 13.7 | 17.9603 | 13.06 | 90 | 15
2012-08-05 | 0 | 0 | 0 | 100587.078 | 19.0321 | 1.8715 | 0.488 | 13.7 | 17.2964 | 13.06 | 90 | 15
2012-08-05 01:00 | 0 | 0 | 0 | 100587.9415 | 18.6453 | 1.753 | 0.488 | 13.7 | 17.0993 | 13.06 | 90 | 15
2012-08-05 02:00 | 0 | 0 | 0 | 100581.32 | 18.2834 | 2.3075 | 0.488 | 13.7 | 17.0267 | 13.06 | 90 | 15
2012-08-05 03:00 | 0 | 0 | 0 | 100586.789 | 18.0661 | 1.8715 | 0.488 | 13.7 | 17.4727 | 13.06 | 90 | 15
2012-08-05 04:00 | 18.3932 | 0.4055 | 18.4387 | 100572.9725 | 17.824 | 2.0305 | 0.488 | 13.7 | 17.3897 | 13.06 | 90 | 15
2012-08-05 05:00 | 86.362 | 54.2362 | 98.712 | 100552.246 | 17.9935 | 1.595 | 0.488 | 13.7 | 17.6283 | 13.06 | 90 | 15
2012-08-05 06:00 | 140.4793 | 211.4632 | 220.7195 | 100540.441 | 18.8389 | 2.9805 | 0.488 | 13.7 | 18.1366 | 13.06 | 90 | 15
2012-08-05 07:00 | 190.5608 | 259.087 | 317.7312 | 100529.504 | 19.9737 | 3.0995 | 0.488 | 13.7 | 19.2881 | 13.06 | 90 | 15
2012-08-05 08:00 | 257.2722 | 82.5725 | 310.0065 | 100508.488 | 20.795 | 2.5845 | 0.488 | 13.7 | 19.537 | 13.06 | 90 | 15
2012-08-05 09:00 | 268.3335 | 184.7208 | 404.002 | 100476.535 | 21.2539 | 2.545 | 0.488 | 13.7 | 20.1387 | 13.06 | 90 | 15
2012-08-05 10:00 | 291.7992 | 299.1145 | 529.5465 | 100425.875 | 21.496 | 2.149 | 0.488 | 13.7 | 20.9271 | 13.06 | 90 | 15
2012-08-05 11:00 | 237.685 | 503.5763 | 651.5232 | 100402.84 | 21.9062 | 1.7925 | 0.488 | 13.7 | 22.0163 | 13.06 | 90 | 15
2012-08-05 12:00 | 171.187 | 437.81 | 524.6783 | 100333.75 | 22.462 | 1.832 | 0.488 | 13.7 | 22.4727 | 13.06 | 90 | 15
2012-08-05 13:00 | 242.75 | 78.5657 | 302.9153 | 100317.0545 | 21.7613 | 2.2285 | 0.488 | 13.7 | 23.1055 | 13.06 | 90 | 15
2012-08-05 14:00 | 278.661 | 287.6322 | 466.2593 | 100308.711 | 21.9304 | 1.9115 | 0.488 | 13.7 | 22.5453 | 13.06 | 90 | 15
2012-08-05 15:00 | 154.0257 | 52.9952 | 184.355 | 100281.3595 | 22.4131 | 1.595 | 0.488 | 13.7 | 20.564 | 13.06 | 90 | 15
2012-08-05 16:00 | 89.8995 | 5.5808 | 92.387 | 100261.789 | 22.1956 | 1.9115 | 0.488 | 13.7 | 21.7673 | 13.06 | 90 | 15
2012-08-05 17:00 | 63.3665 | 0.7265 | 63.5415 | 100284.8125 | 21.4718 | 3.495 | 0.488 | 13.7 | 22.12 | 13.06 | 90 | 15
2012-08-05 18:00 | 21.3223 | 0.016 | 21.3257 | 100319.9375 | 20.1915 | 4.4055 | 0.488 | 13.7 | 21.8607 | 13.06 | 90 | 15
2012-08-05 19:00 | 0.136 | 0 | 0.136 | 100370.6015 | 19.2251 | 4.247 | 0.488 | 13.7 | 21.0308 | 13.06 | 90 | 15
2012-08-05 20:00 | 0 | 0 | 0 | 100405.4335 | 18.0174 | 2.9805 | 0.488 | 13.7 | 20.7403 | 13.06 | 90 | 15
2012-08-05 21:00 | 0 | 0 | 0 | 100426.1605 | 17.631 | 2.5845 | 0.488 | 13.7 | 20.3047 | 13.06 | 90 | 15
2012-08-05 22:00 | 0 | 0 | 0 | 100451.7775 | 17.4379 | 3.8905 | 0.488 | 13.7 | 19.4437 | 13.06 | 90 | 15
2012-08-05 23:00 | 0 | 0 | 0 | 100427.0235 | 16.6409 | 2.6635 | 0.488 | 13.7 | 19.0495 | 13.06 | 90 | 15
2012-08-06 | 0 | 0 | 0 | 100387.0115 | 16.6409 | 1.2385 | 0.488 | 13.7 | 18.9769 | 13.06 | 90 | 15
2012-08-06 01:00 | 0 | 0 | 0 | 100420.113 | 16.206 | 2.0695 | 0.488 | 13.7 | 18.676 | 13.06 | 90 | 15
2012-08-06 02:00 | 0 | 0 | 0 | 100406.297 | 15.7955 | 2.6245 | 0.488 | 13.7 | 18.1574 | 13.06 | 90 | 15
2012-08-06 03:00 | 0 | 0 | 0 | 100379.5275 | 16.1091 | 3.099 | 0.488 | 13.7 | 18.2715 | 13.06 | 90 | 15
2012-08-06 04:00 | 11.8625 | 0 | 11.8625 | 100393.6285 | 15.9644 | 3.297 | 0.488 | 13.7 | 18.1989 | 13.06 | 90 | 15
2012-08-06 05:00 | 77.375 | 20.8813 | 82.259 | 100387.871 | 16.0126 | 3.97 | 0.488 | 13.7 | 17.7736 | 13.06 | 90 | 15
2012-08-06 06:00 | 150.111 | 41.4085 | 164.6825 | 100410.617 | 16.2781 | 4.2075 | 0.488 | 13.7 | 17.8462 | 13.06 | 90 | 15
2012-08-06 07:00 | 216.853 | 34.25 | 234.584 | 100432.781 | 17.3412 | 3.97 | 0.488 | 13.7 | 18.5723 | 13.06 | 90 | 15
2012-08-06 08:00 | 187.8628 | 495.6913 | 504.031 | 100416.375 | 19.056 | 5.237 | 0.488 | 13.7 | 19.3607 | 13.06 | 90 | 15
2012-08-06 09:00 | 162.5255 | 673.4062 | 652.3045 | 100399.3865 | 19.9255 | 6.266 | 0.488 | 13.7 | 20.1179 | 13.06 | 90 | 15
2012-08-06 10:00 | 268.508 | 341.4145 | 536.8117 | 100392.766 | 20.4809 | 6.7015 | 0.488 | 13.7 | 20.4291 | 13.06 | 90 | 15
2012-08-06 11:00 | 296.6513 | 211.7043 | 470.168 | 100393.344 | 20.4088 | 7.137 | 0.488 | 13.7 | 20.8026 | 13.06 | 90 | 15
2012-08-06 12:00 | 197.2788 | 611.209 | 690.1467 | 100401.9765 | 20.626 | 7.2955 | 0.488 | 13.7 | 20.6677 | 13.06 | 90 | 15
2012-08-06 13:00 | 253.0952 | 470.5947 | 604.1445 | 100366.57 | 20.8675 | 6.5035 | 0.488 | 13.7 | 21.0204 | 13.06 | 90 | 15
2012-08-06 14:00 | 175.7637 | 417.9767 | 452.5587 | 100344.6915 | 21.4716 | 7.3745 | 0.488 | 13.7 | 20.9789 | 13.06 | 90 | 15
2012-08-06 15:00 | 134.7908 | 503.1145 | 406.6178 | 100404.8555 | 20.0222 | 7.058 | 0.488 | 13.7 | 20.9478 | 13.06 | 90 | 15
2012-08-06 16:00 | 97.044 | 419.109 | 263.9585 | 100463.582 | 19.3216 | 6.385 | 0.488 | 13.7 | 20.9789 | 13.06 | 90 | 15
2012-08-06 17:00 | 66.95 | 218.5737 | 124.7295 | 100548.5035 | 18.5729 | 4.2075 | 0.488 | 13.7 | 19.7652 | 13.06 | 90 | 15
2012-08-06 18:00 | 29.324 | 16.6292 | 30.8002 | 100608.379 | 18.5246 | 3.2575 | 0.488 | 13.7 | 19.786 | 13.06 | 90 | 15
2012-08-06 19:00 | 0.12825 | 0 | 0.12825 | 100680.352 | 18.4764 | 3.614 | 0.488 | 13.7 | 19.6615 | 13.06 | 90 | 15
2012-08-06 20:00 | 0 | 0 | 0 | 100752.3165 | 18.2834 | 3.7325 | 0.488 | 13.7 | 19.0806 | 13.06 | 90 | 15
2012-08-06 21:00 | 0 | 0 | 0 | 100822.2655 | 18.0661 | 3.6135 | 0.488 | 13.7 | 18.6449 | 13.06 | 90 | 15
2012-08-06 22:00 | 0 | 0 | 0 | 100885.6015 | 17.6551 | 3.297 | 0.488 | 13.7 | 18.1159 | 13.06 | 90 | 15
2012-08-06 23:00 | 0 | 0 | 0 | 100930.219 | 17.1966 | 3.297 | 0.488 | 13.7 | 17.9395 | 13.06 | 90 | 15
2012-08-07 | 0 | 0 | 0 | 100978.0035 | 16.5925 | 3.495 | 0.488 | 13.7 | 18.1055 | 13.06 | 90 | 15
2012-08-07 01:00 | 0 | 0 | 0 | 101027.2345 | 16.2539 | 3.337 | 0.488 | 13.7 | 17.5972 | 13.06 | 90 | 15
2012-08-07 02:00 | 0 | 0 | 0 | 101059.7615 | 15.9161 | 3.8115 | 0.488 | 13.7 | 17.4105 | 13.06 | 90 | 15
2012-08-07 03:00 | 0 | 0 | 0 | 101102.941 | 15.3848 | 4.049 | 0.488 | 13.7 | 17.1615 | 13.06 | 90 | 15
2012-08-07 04:00 | 9.555 | 0.028 | 9.5585 | 101174.043 | 15.2398 | 4.287 | 0.488 | 13.7 | 16.7673 | 13.06 | 90 | 15
2012-08-07 05:00 | 66.4955 | 92.9988 | 88.8413 | 101246.0115 | 15.6025 | 5.3555 | 0.488 | 13.7 | 16.6429 | 13.06 | 90 | 15
2012-08-07 06:00 | 133.3862 | 289.6397 | 237.235 | 101302.4375 | 15.6508 | 5.4745 | 0.488 | 13.7 | 16.8711 | 13.06 | 90 | 15
2012-08-07 07:00 | 181.35 | 35.9405 | 199.375 | 101324.3165 | 16.061 | 5.633 | 0.488 | 13.7 | 17.8047 | 13.06 | 90 | 15
2012-08-07 08:00 | 297.1642 | 138.9042 | 381.9315 | 101347.055 | 16.7374 | 6.3055 | 0.488 | 13.7 | 18.4789 | 13.06 | 90 | 15
2012-08-07 09:00 | 292.4923 | 127.1565 | 386.3037 | 101385.633 | 17.1476 | 6.068 | 0.488 | 13.7 | 19.1532 | 13.06 | 90 | 15
2012-08-07 10:00 | 263.9155 | 304.7473 | 505.441 | 101383.9025 | 18.2347 | 6.1475 | 0.488 | 13.7 | 19.3399 | 13.06 | 90 | 15
2012-08-07 11:00 | 246.7465 | 471.177 | 631.3015 | 101392.25 | 19.225 | 6.187 | 0.488 | 13.7 | 19.6823 | 13.06 | 90 | 15
2012-08-07 12:00 | 276.6302 | 451.3838 | 640.4878 | 101398.582 | 20.1189 | 5.8705 | 0.488 | 13.7 | 19.6096 | 13.06 | 90 | 15
2012-08-07 13:00 | 312.6955 | 199.4632 | 460.0285 | 101404.0545 | 20.4084 | 5.9495 | 0.488 | 13.7 | 19.8482 | 13.06 | 90 | 15
2012-08-07 14:00 | 268.6058 | 62.5745 | 309.396 | 101403.766 | 20.4809 | 5.831 | 0.488 | 13.7 | 20.2632 | 13.06 | 90 | 15
2012-08-07 15:00 | 174.2368 | 34.0415 | 191.142 | 101420.754 | 20.288 | 6.583 | 0.488 | 13.7 | 20.398 | 13.06 | 90 | 15
2012-08-07 16:00 | 108.7678 | 1.2808 | 109.3555 | 101492.1445 | 19.0799 | 5.435 | 0.488 | 13.7 | 20.3254 | 13.06 | 90 | 15
2012-08-07 17:00 | 48.9672 | 0 | 48.9672 | 101529.5665 | 18.7176 | 4.7615 | 0.488 | 13.7 | 19.9727 | 13.06 | 90 | 15
2012-08-07 18:00 | 10.9923 | 0 | 10.9923 | 101563.8245 | 18.0661 | 3.97 | 0.488 | 13.7 | 19.7237 | 13.06 | 90 | 15
2012-08-07 19:00 | 0.01025 | 0 | 0.01025 | 101633.199 | 17.6792 | 3.297 | 0.488 | 13.7 | 19.3814 | 13.06 | 90 | 15
2012-08-07 20:00 | 0 | 0 | 0 | 101683.867 | 17.4139 | 3.416 | 0.488 | 13.7 | 19.0391 | 13.06 | 90 | 15
2012-08-07 21:00 | 0 | 0 | 0 | 101724.457 | 17.1238 | 3.1385 | 0.488 | 13.7 | 18.7901 | 13.06 | 90 | 15
2012-08-07 22:00 | 0 | 0 | 0 | 101739.711 | 16.9062 | 2.822 | 0.488 | 13.7 | 18.5827 | 13.06 | 90 | 15
2012-08-07 23:00 | 0 | 0 | 0 | 101748.633 | 16.5201 | 2.347 | 0.488 | 13.7 | 18.3856 | 13.06 | 90 | 15
2012-08-08 | 0 | 0 | 0 | 101760.4375 | 16.1574 | 1.832 | 0.488 | 13.7 | 17.6698 | 13.06 | 90 | 15
2012-08-08 01:00 | 0 | 0 | 0 | 101771.664 | 16.0368 | 1.951 | 0.488 | 13.7 | 17.2964 | 13.06 | 90 | 15
2012-08-08 02:00 | 0 | 0 | 0 | 101772.238 | 15.5784 | 1.7135 | 0.488 | 13.7 | 17.0578 | 13.06 | 90 | 15
2012-08-08 03:00 | 0 | 0 | 0 | 101776.8475 | 15.3848 | 1.8715 | 0.488 | 13.7 | 16.4665 | 13.06 | 90 | 15
2012-08-08 04:00 | 8.9975 | 0 | 8.9975 | 101812.543 | 15.2155 | 1.7135 | 0.488 | 13.7 | 15.9582 | 13.06 | 90 | 15
2012-08-08 05:00 | 37.0252 | 0.265 | 37.0707 | 101851.4025 | 15.312 | 1.9905 | 0.488 | 13.7 | 15.896 | 13.06 | 90 | 15
2012-08-08 06:00 | 84.016 | 0.558 | 84.2225 | 101873.5705 | 15.4574 | 1.9905 | 0.488 | 13.7 | 16.5703 | 13.06 | 90 | 15
2012-08-08 07:00 | 105.1893 | 0.09625 | 105.2348 | 101869.832 | 15.9886 | 1.832 | 0.488 | 13.7 | 17.7528 | 13.06 | 90 | 15
2012-08-08 08:00 | 59.4562 | 0 | 59.4562 | 101869.254 | 16.5443 | 2.5845 | 0.488 | 13.7 | 18.7694 | 13.06 | 90 | 15
2012-08-08 09:00 | 61.5025 | 0 | 61.5025 | 101880.1915 | 15.9403 | 2.743 | 0.488 | 13.7 | 19.5474 | 13.06 | 90 | 15
2012-08-08 10:00 | 107.3123 | 0 | 107.3123 | 101870.9805 | 16.0368 | 1.911 | 0.488 | 13.7 | 20.1491 | 13.06 | 90 | 15
2012-08-08 11:00 | 111.2065 | 0.47375 | 111.5913 | 101863.207 | 16.4234 | 2.0305 | 0.488 | 13.7 | 20.4395 | 13.06 | 90 | 15
2012-08-08 12:00 | 283.533 | 46.889 | 321.3915 | 101845.0745 | 17.1481 | 2.347 | 0.488 | 13.7 | 20.6885 | 13.06 | 90 | 15
2012-08-08 13:00 | 330.6935 | 112.3303 | 412.0498 | 101817.4335 | 17.6311 | 2.624 | 0.488 | 13.7 | 20.8233 | 13.06 | 90 | 15
2012-08-08 14:00 | 306.3345 | 240.1293 | 463.8205 | 101778.285 | 18.5006 | 2.149 | 0.488 | 13.7 | 20.8026 | 13.06 | 90 | 15
2012-08-08 15:00 | 226.287 | 183.187 | 324.2305 | 101749.211 | 19.2494 | 2.1095 | 0.488 | 13.7 | 20.7715 | 13.06 | 90 | 15
2012-08-08 16:00 | 146.6095 | 90.6142 | 181.0602 | 101737.41 | 19.6836 | 2.426 | 0.488 | 13.7 | 20.7922 | 13.06 | 90 | 15
2012-08-08 17:00 | 75.013 | 16.7338 | 79.0995 | 101733.379 | 19.6112 | 2.3075 | 0.488 | 13.7 | 20.4914 | 13.06 | 90 | 15
2012-08-08 18:00 | 25.6552 | 62.707 | 32.439 | 101748.6325 | 19.2252 | 1.4365 | 0.488 | 13.7 | 19.9208 | 13.06 | 90 | 15
2012-08-08 19:00 | 0.00775 | 0.004 | 0.00775 | 101791.8165 | 18.6939 | 1.278 | 0.488 | 13.7 | 19.6304 | 13.06 | 90 | 15
2012-08-08 20:00 | 0 | 0 | 0 | 101838.449 | 18.0661 | 1.2385 | 0.488 | 13.7 | 18.8316 | 13.06 | 90 | 15
2012-08-08 21:00 | 0 | 0 | 0 | 101868.102 | 17.6792 | 1.0805 | 0.488 | 13.7 | 17.7009 | 13.06 | 90 | 15
2012-08-08 22:00 | 0 | 0 | 0 | 101879.039 | 17.2931 | 1.001 | 0.488 | 13.7 | 17.6387 | 13.06 | 90 | 15
2012-08-08 23:00 | 0 | 0 | 0 | 101889.6915 | 17.051 | 0.5655 | 0.488 | 13.7 | 18.2715 | 13.06 | 90 | 15
2012-08-09 | 0 | 0 | 0 | 101891.7035 | 17.148 | 0.407 | 0.488 | 13.7 | 18.0329 | 13.06 | 90 | 15
2012-08-09 01:00 | 0 | 0 | 0 | 101893.4335 | 16.9304 | 0.8425 | 0.488 | 13.7 | 18.2611 | 13.06 | 90 | 15
2012-08-09 02:00 | 0 | 0 | 0 | 101888.543 | 16.7132 | 1.0405 | 0.488 | 13.7 | 17.9292 | 13.06 | 90 | 15
2012-08-09 03:00 | 0 | 0 | 0 | 101906.6755 | 16.2301 | 1.2385 | 0.488 | 13.7 | 18.1263 | 13.06 | 90 | 15
2012-08-09 04:00 | 4.318 | 0 | 4.318 | 101930.5705 | 16.0609 | 0.7635 | 0.488 | 13.7 | 18.0433 | 13.06 | 90 | 15
2012-08-09 05:00 | 21.5635 | 0 | 21.5635 | 101959.3555 | 16.0126 | 1.1195 | 0.488 | 13.7 | 18.0329 | 13.06 | 90 | 15
2012-08-09 06:00 | 33.3518 | 0 | 33.3518 | 101979.219 | 16.2056 | 1.3175 | 0.488 | 13.7 | 17.9188 | 13.06 | 90 | 15
2012-08-09 07:00 | 69.001 | 0.016 | 69.008 | 101998.219 | 16.4234 | 1.5155 | 0.488 | 13.7 | 17.9084 | 13.06 | 90 | 15
2012-08-09 08:00 | 244.8547 | 109.331 | 314.5958 | 102004.84 | 17.2689 | 1.951 | 0.488 | 13.7 | 18.2507 | 13.06 | 90 | 15
2012-08-09 09:00 | 301.0718 | 154.1962 | 411.288 | 101997.0665 | 18.9354 | 2.4265 | 0.488 | 13.7 | 18.7487 | 13.06 | 90 | 15
2012-08-09 10:00 | 299.1363 | 41.019 | 331.848 | 101999.3715 | 19.6355 | 2.822 | 0.488 | 13.7 | 20.2009 | 13.06 | 90 | 15
2012-08-09 11:00 | 335.232 | 39.2448 | 366.9223 | 102000.234 | 20.1913 | 2.822 | 0.488 | 13.7 | 20.4706 | 13.06 | 90 | 15
2012-08-09 12:00 | 364.217 | 335.2797 | 630.2957 | 101978.6445 | 20.8191 | 2.3865 | 0.488 | 13.7 | 20.9685 | 13.06 | 90 | 15
2012-08-09 13:00 | 303.793 | 327.7237 | 550.052 | 101943.2345 | 21.5439 | 2.3075 | 0.488 | 13.7 | 21.9644 | 13.06 | 90 | 15
2012-08-09 14:00 | 286.578 | 34.72 | 308.9935 | 101924.5235 | 21.8096 | 2.624 | 0.488 | 13.7 | 22.0577 | 13.06 | 90 | 15
2012-08-09 15:00 | 239.523 | 61.0048 | 271.899 | 101927.6915 | 21.8579 | 2.703 | 0.488 | 13.7 | 22.1615 | 13.06 | 90 | 15
2012-08-09 16:00 | 150.1085 | 26.008 | 160.4992 | 101926.539 | 21.6649 | 2.703 | 0.488 | 13.7 | 21.6221 | 13.06 | 90 | 15
2012-08-09 17:00 | 75.9423 | 34.0295 | 84.6222 | 101941.797 | 21.3265 | 2.9805 | 0.488 | 13.7 | 21.2797 | 13.06 | 90 | 15
2012-08-09 18:00 | 20.5033 | 9.788 | 21.3395 | 101984.1135 | 20.5775 | 2.9805 | 0.488 | 13.7 | 20.7611 | 13.06 | 90 | 15
2012-08-09 19:00 | 0 | 0 | 0 | 102043.992 | 19.4906 | 2.7425 | 0.488 | 13.7 | 20.0868 | 13.06 | 90 | 15
2012-08-09 20:00 | 0 | 0 | 0 | 102095.5155 | 19.0321 | 2.822 | 0.488 | 13.7 | 19.3918 | 13.06 | 90 | 15
2012-08-09 21:00 | 0 | 0 | 0 | 102138.41 | 18.6211 | 3.1385 | 0.488 | 13.7 | 18.8109 | 13.06 | 90 | 15
2012-08-09 22:00 | 0 | 0 | 0 | 102152.5155 | 18.0904 | 2.901 | 0.488 | 13.7 | 17.8773 | 13.06 | 90 | 15
2012-08-09 23:00 | 0 | 0 | 0 | 102158.273 | 17.8726 | 2.703 | 0.488 | 13.7 | 16.9541 | 13.06 | 90 | 15
2012-08-10 | 0 | 0 | 0 | 102153.094 | 17.4862 | 2.5055 | 0.488 | 13.7 | 15.8545 | 13.06 | 90 | 15
2012-08-10 01:00 | 0 | 0 | 0 | 102163.746 | 16.979 | 2.505 | 0.488 | 13.7 | 15.0765 | 13.06 | 90 | 15
2012-08-10 02:00 | 0 | 0 | 0 | 102162.5935 | 16.5201 | 2.3865 | 0.488 | 13.7 | 14.4437 | 13.06 | 90 | 15
2012-08-10 03:00 | 0 | 0 | 0 | 102176.121 | 16.1091 | 2.822 | 0.488 | 13.7 | 14.0599 | 13.06 | 90 | 15
2012-08-10 04:00 | 13.1205 | 68.7895 | 18.4172 | 102208.363 | 15.264 | 2.5055 | 0.488 | 13.7 | 13.5931 | 13.06 | 90 | 15
2012-08-10 05:00 | 50.592 | 430.3023 | 134.1245 | 102234.5585 | 14.346 | 2.466 | 0.488 | 13.7 | 13.728 | 13.06 | 90 | 15
2012-08-10 06:00 | 72.1278 | 642.396 | 293.2425 | 102247.5155 | 14.974 | 3.0595 | 0.488 | 13.7 | 15.3462 | 13.06 | 90 | 15
2012-08-10 07:00 | 85.6125 | 753.4013 | 454.5777 | 102239.164 | 16.2787 | 3.297 | 0.488 | 13.7 | 16.9126 | 13.06 | 90 | 15
2012-08-10 08:00 | 96.1222 | 805.7178 | 592.6605 | 102204.9105 | 17.6794 | 3.1385 | 0.488 | 13.7 | 18.1885 | 13.06 | 90 | 15
2012-08-10 09:00 | 109.9283 | 799.0455 | 682.1973 | 102172.0935 | 18.6936 | 3.574 | 0.488 | 13.7 | 18.6968 | 13.06 | 90 | 15
2012-08-10 10:00 | 110.0975 | 846.8898 | 772.1227 | 102143.0155 | 19.4666 | 3.891 | 0.488 | 13.7 | 19.1221 | 13.06 | 90 | 15
2012-08-10 11:00 | 108.5498 | 881.3407 | 819.7967 | 102110.2035 | 20.1189 | 4.128 | 0.488 | 13.7 | 19.9208 | 13.06 | 90 | 15
2012-08-10 12:00 | 107.2687 | 878.6793 | 803.0275 | 102077.094 | 20.6744 | 4.049 | 0.488 | 13.7 | 20.232 | 13.06 | 90 | 15
2012-08-10 13:00 | 102.0192 | 864.6872 | 739.1975 | 102038.8085 | 21.0607 | 3.653 | 0.488 | 13.7 | 20.6159 | 13.06 | 90 | 15
2012-08-10 14:00 | 143.326 | 703.6178 | 600.6135 | 101999.086 | 21.4232 | 3.495 | 0.488 | 13.7 | 20.8544 | 13.06 | 90 | 15
2012-08-10 15:00 | 119.2545 | 677.409 | 471.836 | 101965.977 | 21.6166 | 3.1785 | 0.488 | 13.7 | 20.8752 | 13.06 | 90 | 15
2012-08-10 16:00 | 77.0897 | 673.6353 | 335.44 | 101929.129 | 21.6649 | 2.7425 | 0.488 | 13.7 | 20.8648 | 13.06 | 90 | 15
2012-08-10 17:00 | 61.6335 | 443.6273 | 166.9203 | 101921.9335 | 21.3506 | 2.228 | 0.488 | 13.7 | 20.6262 | 13.06 | 90 | 15
2012-08-10 18:00 | 22.783 | 85.0537 | 31.666 | 101933.4455 | 20.8194 | 1.12 | 0.488 | 13.7 | 20.1387 | 13.06 | 90 | 15
2012-08-10 19:00 | 0 | 0 | 0 | 101967.129 | 19.7805 | 1.516 | 0.488 | 13.7 | 19.5993 | 13.06 | 90 | 15
2012-08-10 20:00 | 0 | 0 | 0 | 101991.0235 | 18.549 | 1.278 | 0.488 | 13.7 | 17.8773 | 13.06 | 90 | 15
2012-08-10 21:00 | 0 | 0 | 0 | 102010.6015 | 17.6792 | 1.12 | 0.488 | 13.7 | 16.5495 | 13.06 | 90 | 15
2012-08-10 22:00 | 0 | 0 | 0 | 102024.129 | 17.1479 | 1.872 | 0.488 | 13.7 | 15.73 | 13.06 | 90 | 15
2012-08-10 23:00 | 0 | 0 | 0 | 102004.8435 | 16.3749 | 2.268 | 0.488 | 13.7 | 15.5433 | 13.06 | 90 | 15
2012-08-11 | 0 | 0 | 0 | 101995.6285 | 15.6265 | 2.387 | 0.488 | 13.7 | 14.869 | 13.06 | 90 | 15
2012-08-11 01:00 | 0 | 0 | 0 | 101986.418 | 15.0224 | 1.9905 | 0.488 | 13.7 | 14.506 | 13.06 | 90 | 15
2012-08-11 02:00 | 0 | 0 | 0 | 101992.461 | 14.1288 | 1.278 | 0.488 | 13.7 | 14.2155 | 13.06 | 90 | 15
2012-08-11 03:00 | 0 | 0 | 0 | 102006.5665 | 13.3076 | 1.2385 | 0.488 | 13.7 | 14.0392 | 13.06 | 90 | 15
2012-08-11 04:00 | 12.2605 | 72.186 | 17.5922 | 102014.629 | 12.8491 | 1.3175 | 0.488 | 13.7 | 13.9665 | 13.06 | 90 | 15
2012-08-11 05:00 | 49.9558 | 421.1725 | 130.2063 | 102017.793 | 12.8006 | 1.3175 | 0.488 | 13.7 | 13.8109 | 13.06 | 90 | 15
2012-08-11 06:00 | 71.7862 | 633.2622 | 287.6915 | 102003.113 | 14.1045 | 1.753 | 0.488 | 13.7 | 14.9416 | 13.06 | 90 | 15
2012-08-11 07:00 | 85.094 | 745.508 | 447.874 | 101964.535 | 16.0366 | 2.347 | 0.488 | 13.7 | 17.3483 | 13.06 | 90 | 15
2012-08-11 08:00 | 93.8427 | 812.2703 | 592.4765 | 101913.008 | 17.6794 | 2.98 | 0.488 | 13.7 | 18.8731 | 13.06 | 90 | 15
2012-08-11 09:00 | 99.5443 | 852.88 | 707.992 | 101854 | 18.8148 | 3.4555 | 0.488 | 13.7 | 19.4125 | 13.06 | 90 | 15
2012-08-11 10:00 | 102.9792 | 874.644 | 783.6872 | 101791.8165 | 19.6596 | 3.574 | 0.488 | 13.7 | 19.8067 | 13.06 | 90 | 15
2012-08-11 11:00 | 104.304 | 882.3965 | 813.7075 | 101725.0315 | 20.4326 | 3.6135 | 0.488 | 13.7 | 20.3876 | 13.06 | 90 | 15
2012-08-11 12:00 | 106.9172 | 870.4645 | 793.5132 | 101656.8045 | 21.1815 | 3.7325 | 0.488 | 13.7 | 20.7715 | 13.06 | 90 | 15
2012-08-11 13:00 | 107.179 | 844.457 | 726.553 | 101581.961 | 21.6649 | 4.049 | 0.488 | 13.7 | 20.9789 | 13.06 | 90 | 15
2012-08-11 14:00 | 97.9347 | 808.7893 | 617.7073 | 101506.539 | 22.244 | 4.049 | 0.488 | 13.7 | 21.4042 | 13.06 | 90 | 15
2012-08-11 15:00 | 108.4188 | 688.9315 | 468.5785 | 101438.309 | 22.7756 | 4.0885 | 0.488 | 13.7 | 21.5598 | 13.06 | 90 | 15
2012-08-11 16:00 | 87.9795 | 590.8138 | 311.781 | 101387.6485 | 22.7033 | 4.049 | 0.488 | 13.7 | 21.5702 | 13.06 | 90 | 15
2012-08-11 17:00 | 59.857 | 467.443 | 165.8328 | 101368.3595 | 22.2684 | 3.099 | 0.488 | 13.7 | 21.2694 | 13.06 | 90 | 15
2012-08-11 18:00 | 22.3337 | 151.92 | 37.4582 | 101370.664 | 20.9644 | 2.743 | 0.488 | 13.7 | 20.8752 | 13.06 | 90 | 15
2012-08-11 19:00 | 0 | 0 | 0 | 101384.4805 | 19.3216 | 3.178 | 0.488 | 13.7 | 20.2528 | 13.06 | 90 | 15
2012-08-11 20:00 | 0 | 0 | 0 | 101380.738 | 18.2832 | 3.4555 | 0.488 | 13.7 | 18.9665 | 13.06 | 90 | 15
2012-08-11 21:00 | 0 | 0 | 0 | 101363.754 | 17.0996 | 3.0595 | 0.488 | 13.7 | 17.9395 | 13.06 | 90 | 15
2012-08-11 22:00 | 0 | 0 | 0 | 101358.57 | 16.5685 | 2.822 | 0.488 | 13.7 | 17.5453 | 13.06 | 90 | 15
2012-08-11 23:00 | 0 | 0 | 0 | 101339.285 | 16.1819 | 2.268 | 0.488 | 13.7 | 17.1512 | 13.06 | 90 | 15
2012-08-12 | 0 | 0 | 0 | 101315.1015 | 15.433 | 1.7925 | 0.488 | 13.7 | 16.8711 | 13.06 | 90 | 15
2012-08-12 01:00 | 0 | 0 | 0 | 101276.8165 | 14.8535 | 1.753 | 0.488 | 13.7 | 16.3939 | 13.06 | 90 | 15
2012-08-12 02:00 | 0 | 0 | 0 | 101235.9375 | 14.2736 | 1.7135 | 0.488 | 13.7 | 16.2487 | 13.06 | 90 | 15
2012-08-12 03:00 | 0 | 0 | 0 | 101215.7855 | 13.8394 | 1.674 | 0.488 | 13.7 | 15.9479 | 13.06 | 90 | 15
2012-08-12 04:00 | 11.5545 | 68.099 | 16.4142 | 101211.758 | 13.6457 | 1.5555 | 0.488 | 13.7 | 14.9416 | 13.06 | 90 | 15
2012-08-12 05:00 | 49.9738 | 418.4142 | 128.3527 | 101207.4415 | 13.6455 | 1.5555 | 0.488 | 13.7 | 15.2425 | 13.06 | 90 | 15
2012-08-12 06:00 | 72.418 | 636.735 | 287.4067 | 101172.6095 | 14.8775 | 1.8325 | 0.488 | 13.7 | 16.5391 | 13.06 | 90 | 15
2012-08-12 07:00 | 86.2185 | 751.0325 | 449.303 | 101122.5195 | 17.172 | 3.5345 | 0.488 | 13.7 | 18.8835 | 13.06 | 90 | 15
2012-08-12 08:00 | 95.2212 | 817.3245 | 594.422 | 101067.8245 | 19.1767 | 4.208 | 0.488 | 13.7 | 20.1905 | 13.06 | 90 | 15
2012-08-12 09:00 | 101.0795 | 856.6415 | 709.6182 | 101004.4885 | 20.7228 | 4.4055 | 0.488 | 13.7 | 21.0723 | 13.06 | 90 | 15
2012-08-12 10:00 | 110.5932 | 844.8822 | 765.429 | 100938.2815 | 22.1234 | 4.722 | 0.488 | 13.7 | 21.6739 | 13.06 | 90 | 15
2012-08-12 11:00 | 105.8748 | 887.102 | 816.2927 | 100889.055 | 23.114 | 5.3555 | 0.488 | 13.7 | 22.1407 | 13.06 | 90 | 15
2012-08-12 12:00 | 105.4895 | 882.8383 | 798.8868 | 100854.5115 | 23.5727 | 5.3555 | 0.488 | 13.7 | 22.5764 | 13.06 | 90 | 15
2012-08-12 13:00 | 104.7862 | 861.0175 | 733.3967 | 100815.3595 | 23.9589 | 5.118 | 0.488 | 13.7 | 22.8254 | 13.06 | 90 | 15
2012-08-12 14:00 | 113.1755 | 794.083 | 620.7867 | 100781.3905 | 24.2251 | 4.9595 | 0.488 | 13.7 | 23.1469 | 13.06 | 90 | 15
2012-08-12 15:00 | 112.046 | 705.9343 | 477.436 | 100764.41 | 24.2734 | 4.8805 | 0.488 | 13.7 | 23.3752 | 13.06 | 90 | 15
2012-08-12 16:00 | 102.1497 | 561.4695 | 314.9062 | 100758.0745 | 24.0315 | 4.564 | 0.488 | 13.7 | 23.3959 | 13.06 | 90 | 15
2012-08-12 17:00 | 91.2345 | 227.4465 | 143.7485 | 100774.1955 | 23.3072 | 3.5345 | 0.488 | 13.7 | 23.1158 | 13.06 | 90 | 15
2012-08-12 18:00 | 27.4498 | 48.1255 | 32.4597 | 100802.9845 | 22.1959 | 2.8615 | 0.488 | 13.7 | 22.7528 | 13.06 | 90 | 15
2012-08-12 19:00 | 0 | 0 | 0 | 100837.238 | 20.7465 | 2.9805 | 0.488 | 13.7 | 22.1407 | 13.06 | 90 | 15
2012-08-12 20:00 | 0 | 0 | 0 | 100879.2655 | 19.515 | 3.0595 | 0.488 | 13.7 | 19.6408 | 13.06 | 90 | 15
2012-08-12 21:00 | 0 | 0 | 0 | 100878.117 | 18.5005 | 3.495 | 0.488 | 13.7 | 18.2611 | 13.06 | 90 | 15
2012-08-12 22:00 | 0 | 0 | 0 | 100873.797 | 17.7279 | 2.9405 | 0.488 | 13.7 | 18.3233 | 13.06 | 90 | 15
2012-08-12 23:00 | 0 | 0 | 0 | 100872.6445 | 17.0996 | 2.149 | 0.488 | 13.7 | 18.0433 | 13.06 | 90 | 15
2012-08-13 | 0 | 0 | 0 | 100873.797 | 16.689 | 1.7925 | 0.488 | 13.7 | 18.7383 | 13.06 | 90 | 15
2012-08-13 01:00 | 0 | 0 | 0 | 100861.129 | 16.0126 | 1.8715 | 0.488 | 13.7 | 18.2404 | 13.06 | 90 | 15
2012-08-13 02:00 | 0 | 0 | 0 | 100860.5545 | 15.6025 | 2.3865 | 0.488 | 13.7 | 17.5246 | 13.06 | 90 | 15
2012-08-13 03:00 | 0 | 0 | 0 | 100859.9805 | 15.6749 | 2.822 | 0.488 | 13.7 | 17.3068 | 13.06 | 90 | 15
2012-08-13 04:00 | 10.7715 | 59.0658 | 14.8507 | 100891.9335 | 15.3606 | 2.7825 | 0.488 | 13.7 | 16.508 | 13.06 | 90 | 15
2012-08-13 05:00 | 50.4128 | 397.5695 | 123.509 | 100897.402 | 15.3121 | 2.7825 | 0.488 | 13.7 | 16.3213 | 13.06 | 90 | 15
2012-08-13 06:00 | 72.8005 | 623.896 | 281.597 | 100895.3865 | 16.3994 | 2.6635 | 0.488 | 13.7 | 17.2756 | 13.06 | 90 | 15
2012-08-13 07:00 | 91.499 | 728.0717 | 440.7083 | 100880.703 | 18.3314 | 4.247 | 0.488 | 13.7 | 19.1636 | 13.06 | 90 | 15
2012-08-13 08:00 | 107.636 | 780.0715 | 582.3325 | 100866.6015 | 19.9739 | 4.168 | 0.488 | 13.7 | 20.3669 | 13.06 | 90 | 15
2012-08-13 09:00 | 134.814 | 785.5115 | 689.002 | 100814.496 | 21.8094 | 4.3265 | 0.488 | 13.7 | 21.4665 | 13.06 | 90 | 15
2012-08-13 10:00 | 125.1125 | 833.2998 | 769.0678 | 100775.348 | 23.5242 | 4.049 | 0.488 | 13.7 | 22.3689 | 13.06 | 90 | 15
2012-08-13 11:00 | 207.2802 | 692.9505 | 759.8342 | 100744.254 | 24.6836 | 4.0885 | 0.488 | 13.7 | 23.3129 | 13.06 | 90 | 15
2012-08-13 12:00 | 239.3585 | 621.3625 | 725.163 | 100712.0115 | 25.3359 | 3.772 | 0.488 | 13.7 | 23.9976 | 13.06 | 90 | 15
2012-08-13 13:00 | 234.8998 | 583.527 | 656.638 | 100677.1835 | 25.7703 | 3.8515 | 0.488 | 13.7 | 24.4021 | 13.06 | 90 | 15
2012-08-13 14:00 | 145.3335 | 705.2477 | 593.0417 | 100645.8045 | 25.94 | 3.772 | 0.488 | 13.7 | 24.7237 | 13.06 | 90 | 15
2012-08-13 15:00 | 163.724 | 508.189 | 428.585 | 100629.109 | 25.9157 | 3.891 | 0.488 | 13.7 | 24.5681 | 13.06 | 90 | 15
2012-08-13 16:00 | 163.7988 | 218.939 | 247.1527 | 100623.9255 | 25.4806 | 3.6535 | 0.488 | 13.7 | 24.4851 | 13.06 | 90 | 15
2012-08-13 17:00 | 96.6125 | 52.0397 | 109.064 | 100646.957 | 24.8769 | 3.099 | 0.488 | 13.7 | 23.9146 | 13.06 | 90 | 15
2012-08-13 18:00 | 20.511 | 1.2165 | 20.651 | 100680.6365 | 23.9591 | 2.5845 | 0.488 | 13.7 | 23.0951 | 13.06 | 90 | 15
2012-08-13 19:00 | 0 | 0 | 0 | 100717.7735 | 22.9449 | 3.02 | 0.488 | 13.7 | 22.2548 | 13.06 | 90 | 15
2012-08-13 20:00 | 0 | 0 | 0 | 100733.8945 | 22.2925 | 2.9405 | 0.488 | 13.7 | 21.954 | 13.06 | 90 | 15
2012-08-13 21:00 | 0 | 0 | 0 | 100768.152 | 21.6165 | 1.9905 | 0.488 | 13.7 | 21.259 | 13.06 | 90 | 15
2012-08-13 22:00 | 0 | 0 | 0 | 100795.785 | 21.1814 | 2.1095 | 0.488 | 13.7 | 20.8752 | 13.06 | 90 | 15
2012-08-13 23:00 | 0 | 0 | 0 | 100771.8905 | 20.9642 | 2.7825 | 0.488 | 13.7 | 20.398 | 13.06 | 90 | 15
2012-08-14 | 0 | 0 | 0 | 100765.2695 | 20.6988 | 2.4265 | 0.488 | 13.7 | 20.2009 | 13.06 | 90 | 15
2012-08-14 01:00 | 0 | 0 | 0 | 100757.7855 | 20.2636 | 2.6635 | 0.488 | 13.7 | 20.4706 | 13.06 | 90 | 15
2012-08-14 02:00 | 0 | 0 | 0 | 100758.6485 | 19.7805 | 2.149 | 0.488 | 13.7 | 20.4291 | 13.06 | 90 | 15
2012-08-14 03:00 | 0 | 0 | 0 | 100769.3045 | 19.2252 | 2.1885 | 0.488 | 13.7 | 20.5017 | 13.06 | 90 | 15
2012-08-14 04:00 | 9.208 | 8.5757 | 9.8133 | 100773.9065 | 18.8627 | 2.5055 | 0.488 | 13.7 | 20.232 | 13.06 | 90 | 15
2012-08-14 05:00 | 67.4838 | 150.8398 | 95.2067 | 100780.2425 | 18.8384 | 2.703 | 0.488 | 13.7 | 20.2735 | 13.06 | 90 | 15
2012-08-14 06:00 | 80.3757 | 550.0315 | 264.3635 | 100769.301 | 19.6114 | 3.4945 | 0.488 | 13.7 | 19.9831 | 13.06 | 90 | 15
2012-08-14 07:00 | 100.869 | 674.1327 | 423.6778 | 100731.879 | 20.771 | 4.366 | 0.488 | 13.7 | 20.6677 | 13.06 | 90 | 15
2012-08-14 08:00 | 106.8528 | 756.8257 | 564.721 | 100718.6365 | 22.0751 | 4.0095 | 0.488 | 13.7 | 21.6428 | 13.06 | 90 | 15
2012-08-14 09:00 | 226.9777 | 543.676 | 604.424 | 100674.879 | 23.6931 | 3.3365 | 0.488 | 13.7 | 22.4831 | 13.06 | 90 | 15
2012-08-14 10:00 | 304.3885 | 429.2382 | 635.8875 | 100663.3635 | 24.853 | 2.9805 | 0.488 | 13.7 | 23.2299 | 13.06 | 90 | 15
2012-08-14 11:00 | 222.2415 | 622.7515 | 716.9783 | 100662.504 | 26.1569 | 2.7825 | 0.488 | 13.7 | 24.0287 | 13.06 | 90 | 15
2012-08-14 12:00 | 332.8345 | 327.5595 | 588.7885 | 100650.125 | 26.9542 | 2.268 | 0.488 | 13.7 | 24.4851 | 13.06 | 90 | 15
2012-08-14 13:00 | 339.5808 | 105.9625 | 417.1865 | 100636.8825 | 27.2437 | 1.476 | 0.488 | 13.7 | 24.7029 | 13.06 | 90 | 15
2012-08-14 14:00 | 191.9752 | 11.4785 | 199.5882 | 100628.535 | 27.3161 | 2.1885 | 0.488 | 13.7 | 25.1283 | 13.06 | 90 | 15
2012-08-14 15:00 | 94.7053 | 0.02 | 94.7157 | 100673.152 | 26.7129 | 1.476 | 0.488 | 13.7 | 24.7133 | 13.06 | 90 | 15
2012-08-14 16:00 | 68.2922 | 0.016 | 68.2993 | 100722.379 | 25.4326 | 3.0595 | 0.488 | 13.7 | 22.3897 | 13.06 | 90 | 15
2012-08-14 17:00 | 35.5288 | 0 | 35.5288 | 100771.0315 | 24.1039 | 3.099 | 0.488 | 13.7 | 20.5225 | 13.06 | 90 | 15
2012-08-14 18:00 | 4.8595 | 0 | 4.8595 | 100819.3865 | 23.3314 | 2.149 | 0.488 | 13.7 | 19.7652 | 13.06 | 90 | 15
2012-08-14 19:00 | 0 | 0 | 0 | 100868.328 | 22.5825 | 1.08 | 0.488 | 13.7 | 19.9623 | 13.06 | 90 | 15
2012-08-14 20:00 | 0 | 0 | 0 | 100888.4805 | 22.2439 | 1.4365 | 0.488 | 13.7 | 19.869 | 13.06 | 90 | 15
2012-08-14 21:00 | 0 | 0 | 0 | 100873.223 | 21.9303 | 1.8715 | 0.488 | 13.7 | 19.3711 | 13.06 | 90 | 15
2012-08-14 22:00 | 0 | 0 | 0 | 100851.6325 | 21.6649 | 1.7925 | 0.488 | 13.7 | 19.1947 | 13.06 | 90 | 15
2012-08-14 23:00 | 0 | 0 | 0 | 100831.1915 | 21.496 | 1.9905 | 0.488 | 13.7 | 19.1221 | 13.06 | 90 | 15
2012-08-15 | 0 | 0 | 0 | 100815.0705 | 21.496 | 2.07 | 0.488 | 13.7 | 19.5059 | 13.06 | 90 | 15
2012-08-15 01:00 | 0 | 0 | 0 | 100783.1175 | 21.496 | 2.1885 | 0.488 | 13.7 | 19.1947 | 13.06 | 90 | 15
2012-08-15 02:00 | 0 | 0 | 0 | 100751.742 | 21.496 | 2.3865 | 0.488 | 13.7 | 19.1428 | 13.06 | 90 | 15
2012-08-15 03:00 | 0 | 0 | 0 | 100718.6365 | 21.3506 | 2.4655 | 0.488 | 13.7 | 19.1636 | 13.06 | 90 | 15
2012-08-15 04:00 | 3.594 | 0 | 3.594 | 100735.621 | 21.0849 | 2.1885 | 0.488 | 13.7 | 19.091 | 13.06 | 90 | 15
2012-08-15 05:00 | 30.2737 | 0 | 30.2737 | 100707.9845 | 21.0366 | 2.3075 | 0.488 | 13.7 | 19.091 | 13.06 | 90 | 15
2012-08-15 06:00 | 63.0763 | 0.03625 | 63.0902 | 100705.3905 | 21.1574 | 2.109 | 0.488 | 13.7 | 19.3088 | 13.06 | 90 | 15
2012-08-15 07:00 | 145.9675 | 368.2172 | 329.4795 | 100680.0625 | 22.1476 | 3.653 | 0.488 | 13.7 | 20.232 | 13.06 | 90 | 15
2012-08-15 08:00 | 123.7237 | 661.3943 | 520.0272 | 100617.59 | 24.3214 | 4.603 | 0.488 | 13.7 | 21.2901 | 13.06 | 90 | 15
2012-08-15 09:00 | 151.8233 | 661.928 | 617.0245 | 100574.414 | 25.9156 | 4.564 | 0.488 | 13.7 | 22.8565 | 13.06 | 90 | 15
2012-08-15 10:00 | 132.2877 | 784.1345 | 732.7903 | 100457.8245 | 27.268 | 5.0385 | 0.488 | 13.7 | 24.0183 | 13.06 | 90 | 15
2012-08-15 11:00 | 136.7235 | 778.562 | 752.6582 | 100396.2185 | 28.3792 | 5.6325 | 0.488 | 13.7 | 24.8793 | 13.06 | 90 | 15
2012-08-15 12:00 | 161.5655 | 732.0382 | 728.9293 | 100325.691 | 29.2 | 6.108 | 0.488 | 13.7 | 25.9063 | 13.06 | 90 | 15
2012-08-15 13:00 | 109.1505 | 812.2297 | 693.2553 | 100290.285 | 29.7316 | 6.1475 | 0.488 | 13.7 | 26.4768 | 13.06 | 90 | 15
2012-08-15 14:00 | 94.605 | 799.5555 | 595.9995 | 100223.7855 | 29.9246 | 6.266 | 0.488 | 13.7 | 26.871 | 13.06 | 90 | 15
2012-08-15 15:00 | 107.4712 | 618.1145 | 425.7738 | 100190.969 | 29.9488 | 5.91 | 0.488 | 13.7 | 26.9436 | 13.06 | 90 | 15
2012-08-15 16:00 | 58.3783 | 5.962 | 60.9462 | 100222.922 | 29.2967 | 4.3655 | 0.488 | 13.7 | 26.6739 | 13.06 | 90 | 15
2012-08-15 17:00 | 36.088 | 0 | 36.088 | 100222.6325 | 28.3307 | 4.247 | 0.488 | 13.7 | 26.7672 | 13.06 | 90 | 15
2012-08-15 18:00 | 12.1167 | 0 | 12.1167 | 100211.9845 | 27.413 | 4.8015 | 0.488 | 13.7 | 26.2901 | 13.06 | 90 | 15
2012-08-15 19:00 | 0 | 0 | 0 | 100281.074 | 24.4662 | 3.2175 | 0.488 | 13.7 | 25.1179 | 13.06 | 90 | 15
2012-08-15 20:00 | 0 | 0 | 0 | 100378.66 | 22.8962 | 2.7825 | 0.488 | 13.7 | 24.5681 | 13.06 | 90 | 15
2012-08-15 21:00 | 0 | 0 | 0 | 100418.6755 | 21.737 | 2.149 | 0.488 | 13.7 | 24.3917 | 13.06 | 90 | 15
2012-08-15 22:00 | 0 | 0 | 0 | 100515.9765 | 20.7471 | 1.753 | 0.488 | 13.7 | 23.1988 | 13.06 | 90 | 15
2012-08-15 23:00 | 0 | 0 | 0 | 100577.289 | 20.916 | 1.832 | 0.488 | 13.7 | 20.3565 | 13.06 | 90 | 15
2012-08-16 | 0 | 0 | 0 | 100631.125 | 20.94 | 4.564 | 0.488 | 13.7 | 19.4229 | 13.06 | 90 | 15
2012-08-16 01:00 | 0 | 0 | 0 | 100791.18 | 20.0464 | 4.01 | 0.488 | 13.7 | 19.0702 | 13.06 | 90 | 15
2012-08-16 02:00 | 0 | 0 | 0 | 100859.117 | 19.3941 | 3.6135 | 0.488 | 13.7 | 18.9457 | 13.06 | 90 | 15
2012-08-16 03:00 | 0 | 0 | 0 | 100872.6445 | 18.549 | 3.3365 | 0.488 | 13.7 | 18.9043 | 13.06 | 90 | 15
2012-08-16 04:00 | 9.637 | 26.3532 | 11.4038 | 100957.57 | 17.4138 | 2.743 | 0.488 | 13.7 | 18.5516 | 13.06 | 90 | 15
2012-08-16 05:00 | 56.8407 | 296.6615 | 111.6183 | 101043.6405 | 16.8821 | 2.347 | 0.488 | 13.7 | 18.1989 | 13.06 | 90 | 15
2012-08-16 06:00 | 70.9005 | 632.4673 | 275.9183 | 101108.988 | 17.3895 | 2.5845 | 0.488 | 13.7 | 18.4997 | 13.06 | 90 | 15
2012-08-16 07:00 | 84.912 | 750.8117 | 438.0745 | 101170.883 | 18.6695 | 2.9805 | 0.488 | 13.7 | 19.454 | 13.06 | 90 | 15
2012-08-16 08:00 | 96.8178 | 810.556 | 581.3837 | 101211.758 | 20.1186 | 3.5345 | 0.488 | 13.7 | 20.4914 | 13.06 | 90 | 15
2012-08-16 09:00 | 112.149 | 830.634 | 691.8175 | 101238.5275 | 21.2056 | 3.8515 | 0.488 | 13.7 | 20.9893 | 13.06 | 90 | 15
2012-08-16 10:00 | 110.6265 | 860.5883 | 766.9037 | 101266.164 | 21.9786 | 3.772 | 0.488 | 13.7 | 21.6843 | 13.06 | 90 | 15
2012-08-16 11:00 | 113.168 | 867.1807 | 796.248 | 101268.4685 | 22.7516 | 3.416 | 0.488 | 13.7 | 22.2237 | 13.06 | 90 | 15
2012-08-16 12:00 | 132.8035 | 815.0963 | 762.257 | 101243.422 | 23.5245 | 3.178 | 0.488 | 13.7 | 22.732 | 13.06 | 90 | 15
2012-08-16 13:00 | 174.239 | 679.8623 | 660.509 | 101230.469 | 24.1283 | 3.099 | 0.488 | 13.7 | 23.0017 | 13.06 | 90 | 15
2012-08-16 14:00 | 209.683 | 498.8707 | 523.8395 | 101217.5115 | 24.3216 | 2.7825 | 0.488 | 13.7 | 23.1573 | 13.06 | 90 | 15
2012-08-16 15:00 | 119.999 | 654.1232 | 444.2455 | 101233.3475 | 24.4905 | 2.426 | 0.488 | 13.7 | 23.427 | 13.06 | 90 | 15
2012-08-16 16:00 | 124.204 | 409.4373 | 272.9885 | 101230.758 | 24.3699 | 2.0695 | 0.488 | 13.7 | 23.4996 | 13.06 | 90 | 15
2012-08-16 17:00 | 84.0645 | 190.3297 | 125.6732 | 101249.18 | 24.0556 | 1.3575 | 0.488 | 13.7 | 23.5204 | 13.06 | 90 | 15
2012-08-16 18:00 | 20.3392 | 11.1613 | 21.4763 | 101302.7265 | 23.5486 | 0.8825 | 0.488 | 13.7 | 23.1366 | 13.06 | 90 | 15
2012-08-16 19:00 | 0 | 0 | 0 | 101354.828 | 23.0655 | 0.803 | 0.488 | 13.7 | 21.5495 | 13.06 | 90 | 15
2012-08-16 20:00 | 0 | 0 | 0 | 101407.7965 | 22.2684 | 0.9215 | 0.488 | 13.7 | 19.703 | 13.06 | 90 | 15
2012-08-16 21:00 | 0 | 0 | 0 | 101442.918 | 21.6165 | 1.001 | 0.488 | 13.7 | 19.4955 | 13.06 | 90 | 15
2012-08-16 22:00 | 0 | 0 | 0 | 101456.4455 | 21.1089 | 1.1985 | 0.488 | 13.7 | 19.1325 | 13.06 | 90 | 15
2012-08-16 23:00 | 0 | 0 | 0 | 101475.7345 | 20.2636 | 1.7135 | 0.488 | 13.7 | 19.0184 | 13.06 | 90 | 15
2012-08-17 | 0 | 0 | 0 | 101468.8245 | 19.684 | 1.674 | 0.488 | 13.7 | 19.0495 | 13.06 | 90 | 15
2012-08-17 01:00 | 0 | 0 | 0 | 101474.0075 | 19.2252 | 1.595 | 0.488 | 13.7 | 18.7798 | 13.06 | 90 | 15
2012-08-17 02:00 | 0 | 0 | 0 | 101476.3125 | 18.8386 | 2.03 | 0.488 | 13.7 | 18.3545 | 13.06 | 90 | 15
2012-08-17 03:00 | 0 | 0 | 0 | 101466.2345 | 18.4764 | 2.387 | 0.488 | 13.7 | 18.5723 | 13.06 | 90 | 15
2012-08-17 04:00 | 7.1057 | 14.9352 | 7.9735 | 101478.3245 | 18.404 | 2.7035 | 0.488 | 13.7 | 18.5827 | 13.06 | 90 | 15
2012-08-17 05:00 | 57.4285 | 155.136 | 85.078 | 101498.1875 | 18.573 | 3.376 | 0.488 | 13.7 | 19.3399 | 13.06 | 90 | 15
2012-08-17 06:00 | 102.5837 | 362.2233 | 219.5175 | 101509.992 | 19.3219 | 4.168 | 0.488 | 13.7 | 19.3918 | 13.06 | 90 | 15
2012-08-17 07:00 | 127.7232 | 541.8293 | 382.1902 | 101507.9725 | 20.7228 | 4.287 | 0.488 | 13.7 | 20.0972 | 13.06 | 90 | 15
2012-08-17 08:00 | 142.5613 | 665.521 | 538.4868 | 101492.1445 | 22.4135 | 4.0885 | 0.488 | 13.7 | 20.9167 | 13.06 | 90 | 15
2012-08-17 09:00 | 187.6393 | 619.889 | 616.8295 | 101459.328 | 24.2007 | 3.9305 | 0.488 | 13.7 | 22.1304 | 13.06 | 90 | 15
2012-08-17 10:00 | 155.5942 | 721.339 | 703.6005 | 101425.6445 | 25.6014 | 3.693 | 0.488 | 13.7 | 22.9291 | 13.06 | 90 | 15
2012-08-17 11:00 | 221.235 | 573.558 | 670.9552 | 101402.039 | 26.495 | 3.178 | 0.488 | 13.7 | 23.5515 | 13.06 | 90 | 15
2012-08-17 12:00 | 167.3158 | 690.3447 | 697.1608 | 101371.8125 | 27.1956 | 3.2175 | 0.488 | 13.7 | 24.2361 | 13.06 | 90 | 15
2012-08-17 13:00 | 131.9127 | 749.4747 | 665.5885 | 101338.133 | 27.8238 | 3.337 | 0.488 | 13.7 | 24.5266 | 13.06 | 90 | 15
2012-08-17 14:00 | 246.444 | 308.3685 | 443.5445 | 101313.375 | 28.065 | 3.297 | 0.488 | 13.7 | 25.0453 | 13.06 | 90 | 15
2012-08-17 15:00 | 164.4685 | 389.6685 | 352.9482 | 101293.2265 | 28.1856 | 3.3765 | 0.488 | 13.7 | 25.3668 | 13.06 | 90 | 15
2012-08-17 16:00 | 86.434 | 535.6625 | 274.6932 | 101275.664 | 28.1133 | 3.2575 | 0.488 | 13.7 | 25.4083 | 13.06 | 90 | 15
2012-08-17 17:00 | 51.7115 | 429.0295 | 138.1933 | 101287.469 | 27.3888 | 2.941 | 0.488 | 13.7 | 25.2216 | 13.06 | 90 | 15
2012-08-17 18:00 | 14.273 | 91.6338 | 21.648 | 101322.008 | 25.7462 | 3.0595 | 0.488 | 13.7 | 24.8171 | 13.06 | 90 | 15
2012-08-17 19:00 | 0 | 0 | 0 | 101361.1605 | 24.3697 | 3.2175 | 0.488 | 13.7 | 24.0805 | 13.06 | 90 | 15
2012-08-17 20:00 | 0 | 0 | 0 | 101390.8125 | 23.5486 | 3.3765 | 0.488 | 13.7 | 23.0017 | 13.06 | 90 | 15
2012-08-17 21:00 | 0 | 0 | 0 | 101420.461 | 22.9449 | 3.5345 | 0.488 | 13.7 | 22.0992 | 13.06 | 90 | 15
2012-08-17 22:00 | 0 | 0 | 0 | 101431.117 | 22.1477 | 3.4555 | 0.488 | 13.7 | 22.1304 | 13.06 | 90 | 15
2012-08-17 23:00 | 0 | 0 | 0 | 101417.5855 | 21.23 | 3.416 | 0.488 | 13.7 | 22.2445 | 13.06 | 90 | 15
2012-08-18 | 0 | 0 | 0 | 101403.4765 | 20.747 | 3.574 | 0.488 | 13.7 | 21.6947 | 13.06 | 90 | 15
2012-08-18 01:00 | 0 | 0 | 0 | 101393.9805 | 20.2154 | 3.7325 | 0.488 | 13.7 | 21.4353 | 13.06 | 90 | 15
2012-08-18 02:00 | 0 | 0 | 0 | 101381.8905 | 19.9981 | 3.5345 | 0.488 | 13.7 | 21.1656 | 13.06 | 90 | 15
2012-08-18 03:00 | 0 | 0 | 0 | 101376.707 | 19.6354 | 3.772 | 0.488 | 13.7 | 21.0515 | 13.06 | 90 | 15
2012-08-18 04:00 | 6.795 | 36.7995 | 8.8417 | 101381.0235 | 19.4424 | 3.891 | 0.488 | 13.7 | 20.9478 | 13.06 | 90 | 15
2012-08-18 05:00 | 44.1512 | 368.366 | 105.9188 | 101394.2655 | 19.4425 | 3.891 | 0.488 | 13.7 | 20.5847 | 13.06 | 90 | 15
2012-08-18 06:00 | 71.1753 | 590.244 | 258.0668 | 101376.133 | 20.4327 | 4.2475 | 0.488 | 13.7 | 21.1449 | 13.06 | 90 | 15
2012-08-18 07:00 | 86.5805 | 710.0773 | 416.0433 | 101357.7035 | 22.317 | 5.2365 | 0.488 | 13.7 | 22.037 | 13.06 | 90 | 15
2012-08-18 08:00 | 93.0625 | 789.2373 | 560.0205 | 101324.602 | 24.3938 | 5.316 | 0.488 | 13.7 | 22.9706 | 13.06 | 90 | 15
2012-08-18 09:00 | 96.7283 | 835.9935 | 674.6052 | 101275.953 | 26.7124 | 5.514 | 0.488 | 13.7 | 24.0909 | 13.06 | 90 | 15
2012-08-18 10:00 | 99.9808 | 858.553 | 748.8868 | 101212.332 | 28.8137 | 5.7515 | 0.488 | 13.7 | 25.4187 | 13.06 | 90 | 15
2012-08-18 11:00 | 101.254 | 866.4095 | 777.718 | 101157.9255 | 30.746 | 5.949 | 0.488 | 13.7 | 26.0826 | 13.06 | 90 | 15
2012-08-18 12:00 | 100.5042 | 861.564 | 759.0657 | 101121.9455 | 31.8331 | 5.8305 | 0.488 | 13.7 | 26.8295 | 13.06 | 90 | 15
2012-08-18 13:00 | 97.5987 | 842.4895 | 693.9032 | 101082.504 | 32.6056 | 5.87 | 0.488 | 13.7 | 27.4415 | 13.06 | 90 | 15
2012-08-18 14:00 | 92.2922 | 805.9388 | 587.865 | 101049.1135 | 33.258 | 5.9095 | 0.488 | 13.7 | 28.0224 | 13.06 | 90 | 15
2012-08-18 15:00 | 84.0673 | 743.5248 | 450.0657 | 101025.7965 | 33.6931 | 5.633 | 0.488 | 13.7 | 28.2506 | 13.06 | 90 | 15
2012-08-18 16:00 | 71.16 | 634.3745 | 292.4987 | 101033.5625 | 33.693 | 5.118 | 0.488 | 13.7 | 28.3025 | 13.06 | 90 | 15
2012-08-18 17:00 | 49.8633 | 433.57 | 135.5122 | 101045.9455 | 32.7987 | 4.1285 | 0.488 | 13.7 | 28.1469 | 13.06 | 90 | 15
2012-08-18 18:00 | 13.1025 | 84.6562 | 19.624 | 101089.121 | 31.0115 | 3.732 | 0.488 | 13.7 | 27.7838 | 13.06 | 90 | 15
2012-08-18 19:00 | 0 | 0 | 0 | 101133.746 | 29.2485 | 3.772 | 0.488 | 13.7 | 26.954 | 13.06 | 90 | 15
2012-08-18 20:00 | 0 | 0 | 0 | 101167.1405 | 27.9929 | 3.732 | 0.488 | 13.7 | 26.2382 | 13.06 | 90 | 15
2012-08-18 21:00 | 0 | 0 | 0 | 101199.953 | 26.6641 | 3.8515 | 0.488 | 13.7 | 25.6573 | 13.06 | 90 | 15
2012-08-18 22:00 | 0 | 0 | 0 | 101183.832 | 25.6499 | 3.97 | 0.488 | 13.7 | 25.0868 | 13.06 | 90 | 15
2012-08-18 23:00 | 0 | 0 | 0 | 101181.2425 | 24.8769 | 3.9305 | 0.488 | 13.7 | 24.8274 | 13.06 | 90 | 15
2012-08-19 | 0 | 0 | 0 | 101189.305 | 24.128 | 3.9305 | 0.488 | 13.7 | 24.2569 | 13.06 | 90 | 15
2012-08-19 01:00 | 0 | 0 | 0 | 101183.543 | 23.6693 | 4.0095 | 0.488 | 13.7 | 23.842 | 13.06 | 90 | 15
2012-08-19 02:00 | 0 | 0 | 0 | 101174.047 | 23.2831 | 3.97 | 0.488 | 13.7 | 23.6345 | 13.06 | 90 | 15
2012-08-19 03:00 | 0 | 0 | 0 | 101173.7575 | 22.8962 | 3.97 | 0.488 | 13.7 | 23.2818 | 13.06 | 90 | 15
2012-08-19 04:00 | 6.3357 | 29.2797 | 7.8928 | 101199.957 | 22.4131 | 3.7325 | 0.488 | 13.7 | 23.8108 | 13.06 | 90 | 15
2012-08-19 05:00 | 46.4338 | 334.1395 | 101.3305 | 101210.0275 | 22.4375 | 3.772 | 0.488 | 13.7 | 23.5826 | 13.06 | 90 | 15
2012-08-19 06:00 | 71.332 | 581.6757 | 254.4483 | 101212.621 | 23.4519 | 4.089 | 0.488 | 13.7 | 23.0017 | 13.06 | 90 | 15
2012-08-19 07:00 | 81.9903 | 725.3375 | 415.9415 | 101195.926 | 25.3599 | 5.0385 | 0.488 | 13.7 | 23.5619 | 13.06 | 90 | 15
2012-08-19 08:00 | 90.6135 | 796.8735 | 559.3065 | 101164.836 | 27.7995 | 4.6825 | 0.488 | 13.7 | 24.6407 | 13.06 | 90 | 15
2012-08-19 09:00 | 96.3328 | 839.2537 | 673.643 | 101125.6835 | 30.408 | 4.4455 | 0.488 | 13.7 | 25.8648 | 13.06 | 90 | 15
2012-08-19 10:00 | 99.6598 | 861.0058 | 747.4633 | 101054.578 | 32.6545 | 3.8515 | 0.488 | 13.7 | 26.954 | 13.06 | 90 | 15
2012-08-19 11:00 | 101.9215 | 864.4385 | 773.7748 | 101013.4145 | 34.2964 | 3.5345 | 0.488 | 13.7 | 28.0224 | 13.06 | 90 | 15
2012-08-19 12:00 | 100.6765 | 855.867 | 751.6917 | 100953.824 | 35.6007 | 3.376 | 0.488 | 13.7 | 28.9041 | 13.06 | 90 | 15
2012-08-19 13:00 | 123.472 | 770.155 | 667.0697 | 100869.7655 | 37.0984 | 4.01 | 0.488 | 13.7 | 29.5369 | 13.06 | 90 | 15
2012-08-19 14:00 | 245.987 | 174.9607 | 358.04 | 100824.281 | 37.5571 | 3.891 | 0.488 | 13.7 | 30.3564 | 13.06 | 90 | 15
2012-08-19 15:00 | 145.0873 | 465.4035 | 377.6393 | 100831.191 | 37.3641 | 3.0595 | 0.488 | 13.7 | 30.8958 | 13.06 | 90 | 15
2012-08-19 16:00 | 108.9783 | 9.3908 | 112.5397 | 100826.586 | 37.0502 | 2.743 | 0.488 | 13.7 | 30.6884 | 13.06 | 90 | 15
2012-08-19 17:00 | 61.2383 | 9.5433 | 63.299 | 100933.676 | 34.4899 | 5.91 | 0.488 | 13.7 | 30.0245 | 13.06 | 90 | 15
2012-08-19 18:00 | 6.7773 | 0 | 6.7773 | 100939.4335 | 32.6058 | 4.92 | 0.488 | 13.7 | 28.7278 | 13.06 | 90 | 15
2012-08-19 19:00 | 0 | 0 | 0 | 100934.539 | 31.084 | 3.455 | 0.488 | 13.7 | 26.6531 | 13.06 | 90 | 15
2012-08-19 20:00 | 0 | 0 | 0 | 100916.6875 | 29.925 | 1.951 | 0.488 | 13.7 | 26.093 | 13.06 | 90 | 15
2012-08-19 21:00 | 0 | 0 | 0 | 100996.1445 | 28.8624 | 3.6925 | 0.488 | 13.7 | 25.1386 | 13.06 | 90 | 15
2012-08-19 22:00 | 0 | 0 | 0 | 101278.254 | 24.2975 | 2.6245 | 0.488 | 13.7 | 24.0183 | 13.06 | 90 | 15
2012-08-19 23:00 | 0 | 0 | 0 | 101055.156 | 24.9013 | 2.149 | 0.488 | 13.7 | 23.4478 | 13.06 | 90 | 15
2012-08-20 | 0 | 0 | 0 | 101134.32 | 24.8044 | 3.2575 | 0.488 | 13.7 | 22.8461 | 13.06 | 90 | 15
2012-08-20 01:00 | 0 | 0 | 0 | 101049.9725 | 24.3936 | 3.772 | 0.488 | 13.7 | 22.649 | 13.06 | 90 | 15
2012-08-20 02:00 | 0 | 0 | 0 | 101001.613 | 24.6594 | 2.862 | 0.488 | 13.7 | 22.4104 | 13.06 | 90 | 15
2012-08-20 03:00 | 0 | 0 | 0 | 100993.2615 | 24.7076 | 2.3075 | 0.488 | 13.7 | 22.8254 | 13.06 | 90 | 15
2012-08-20 04:00 | 5.4677 | 20.126 | 6.4405 | 101034.43 | 24.6352 | 2.0695 | 0.488 | 13.7 | 22.3482 | 13.06 | 90 | 15
2012-08-20 05:00 | 45.466 | 16.7578 | 47.7437 | 101137.4845 | 24.128 | 1.674 | 0.488 | 13.7 | 22.649 | 13.06 | 90 | 15
2012-08-20 06:00 | 78.6175 | 146.8332 | 127.5487 | 101129.4255 | 23.6935 | 1.951 | 0.488 | 13.7 | 22.2756 | 13.06 | 90 | 15
2012-08-20 07:00 | 112.5132 | 547.3055 | 368.8483 | 101163.969 | 25.3356 | 2.743 | 0.488 | 13.7 | 22.1407 | 13.06 | 90 | 15
2012-08-20 08:00 | 93.8863 | 771.7727 | 544.9568 | 101203.988 | 26.9781 | 3.2575 | 0.488 | 13.7 | 22.6698 | 13.06 | 90 | 15
2012-08-20 09:00 | 124.6893 | 766.365 | 649.3668 | 101217.801 | 28.5482 | 3.97 | 0.488 | 13.7 | 23.6034 | 13.06 | 90 | 15
2012-08-20 10:00 | 122.2245 | 804.3568 | 725.2323 | 101203.6955 | 29.8283 | 4.5635 | 0.488 | 13.7 | 24.1428 | 13.06 | 90 | 15
2012-08-20 11:00 | 116.7927 | 820.356 | 751.4135 | 101192.4685 | 30.5529 | 4.4055 | 0.488 | 13.7 | 24.8067 | 13.06 | 90 | 15
2012-08-20 12:00 | 152.7885 | 740.883 | 714.4393 | 101185.5625 | 31.0843 | 4.683 | 0.488 | 13.7 | 25.6573 | 13.06 | 90 | 15
2012-08-20 13:00 | 317.8193 | 261.014 | 499.4067 | 101175.7735 | 31.0358 | 4.643 | 0.488 | 13.7 | 25.9063 | 13.06 | 90 | 15
2012-08-20 14:00 | 236.2498 | 81.7973 | 288.4452 | 101225.8635 | 30.6251 | 5.0785 | 0.488 | 13.7 | 25.9789 | 13.06 | 90 | 15
2012-08-20 15:00 | 163.9758 | 9.6155 | 168.7618 | 101307.039 | 29.5144 | 4.6035 | 0.488 | 13.7 | 24.1532 | 13.06 | 90 | 15
2012-08-20 16:00 | 66.883 | 0.032 | 66.8935 | 101362.3165 | 28.2823 | 3.891 | 0.488 | 13.7 | 24.5162 | 13.06 | 90 | 15
2012-08-20 17:00 | 34.2527 | 0.036 | 34.2597 | 101414.707 | 25.312 | 2.149 | 0.488 | 13.7 | 24.5266 | 13.06 | 90 | 15
2012-08-20 18:00 | 4.9645 | 0 | 4.9645 | 101435.4335 | 24.0316 | 1.436 | 0.488 | 13.7 | 24.1428 | 13.06 | 90 | 15
2012-08-20 19:00 | 0 | 0 | 0 | 101448.3905 | 24.5146 | 1.001 | 0.488 | 13.7 | 23.3337 | 13.06 | 90 | 15
2012-08-20 20:00 | 0 | 0 | 0 | 101443.781 | 24.4664 | 0.8425 | 0.488 | 13.7 | 22.732 | 13.06 | 90 | 15
2012-08-20 21:00 | 0 | 0 | 0 | 101444.93 | 24.4664 | 1.238 | 0.488 | 13.7 | 21.6636 | 13.06 | 90 | 15
2012-08-20 22:00 | 0 | 0 | 0 | 101454.4295 | 23.9109 | 2.545 | 0.488 | 13.7 | 20.9167 | 13.06 | 90 | 15
2012-08-20 23:00 | 0 | 0 | 0 | 101468.539 | 23.162 | 2.1095 | 0.488 | 13.7 | 20.1698 | 13.06 | 90 | 15
2012-08-21 | 0 | 0 | 0 | 101482.6445 | 22.7274 | 1.674 | 0.488 | 13.7 | 19.9001 | 13.06 | 90 | 15
2012-08-21 01:00 | 0 | 0 | 0 | 101497.9025 | 22.5344 | 1.7135 | 0.488 | 13.7 | 19.9312 | 13.06 | 90 | 15
2012-08-21 02:00 | 0 | 0 | 0 | 101495.8825 | 22.3407 | 1.278 | 0.488 | 13.7 | 19.9416 | 13.06 | 90 | 15
2012-08-21 03:00 | 0 | 0 | 0 | 101484.371 | 22.1474 | 1.1595 | 0.488 | 13.7 | 19.9208 | 13.06 | 90 | 15
2012-08-21 04:00 | 1.697 | 0 | 1.697 | 101459.613 | 21.9544 | 1.001 | 0.488 | 13.7 | 19.4229 | 13.06 | 90 | 15
2012-08-21 05:00 | 29.2318 | 3.0715 | 29.8825 | 101431.4025 | 21.9061 | 0.961 | 0.488 | 13.7 | 19.3399 | 13.06 | 90 | 15
2012-08-21 06:00 | 107.0092 | 148.106 | 154.6322 | 101385.0545 | 22.4135 | 1.278 | 0.488 | 13.7 | 19.5474 | 13.06 | 90 | 15
2012-08-21 07:00 | 181.7018 | 170.36 | 258.3417 | 101316.828 | 23.6694 | 2.189 | 0.488 | 13.7 | 20.73 | 13.06 | 90 | 15
2012-08-21 08:00 | 240.2082 | 265.7795 | 395.6578 | 101258.965 | 24.8289 | 1.793 | 0.488 | 13.7 | 21.9955 | 13.06 | 90 | 15
2012-08-21 09:00 | 263.6125 | 209.5485 | 405.393 | 101200.5315 | 25.9396 | 0.8425 | 0.488 | 13.7 | 22.7631 | 13.06 | 90 | 15
2012-08-21 10:00 | 238.3293 | 139.6707 | 342.8637 | 101144.973 | 26.3744 | 0.6445 | 0.488 | 13.7 | 23.3959 | 13.06 | 90 | 15
2012-08-21 11:00 | 301.7905 | 307.3453 | 538.3585 | 101074.156 | 27.099 | 0.9215 | 0.488 | 13.7 | 23.8938 | 13.06 | 90 | 15
2012-08-21 12:00 | 342.6277 | 167.578 | 469.1123 | 101014.566 | 27.751 | 0.9215 | 0.488 | 13.7 | 24.2673 | 13.06 | 90 | 15
2012-08-21 13:00 | 233.4418 | 277.2783 | 422.086 | 100949.7965 | 27.3165 | 2.03 | 0.488 | 13.7 | 24.9623 | 13.06 | 90 | 15
2012-08-21 14:00 | 145.2978 | 590.4565 | 501.6332 | 100883.008 | 27.7269 | 1.1195 | 0.488 | 13.7 | 25.2112 | 13.06 | 90 | 15
2012-08-21 15:00 | 111.9975 | 386.2638 | 298.3782 | 100819.1015 | 27.7271 | 2.07 | 0.488 | 13.7 | 25.5121 | 13.06 | 90 | 15
2012-08-21 16:00 | 71.4785 | 415.5197 | 205.202 | 100785.1325 | 27.2437 | 2.03 | 0.488 | 13.7 | 25.4913 | 13.06 | 90 | 15
2012-08-21 17:00 | 44.565 | 306.775 | 104.4082 | 100758.6485 | 26.9542 | 1.8325 | 0.488 | 13.7 | 25.1594 | 13.06 | 90 | 15
2012-08-21 18:00 | 6.4615 | 0 | 6.4615 | 100758.6485 | 26.4229 | 1.041 | 0.488 | 13.7 | 24.5266 | 13.06 | 90 | 15
2012-08-21 19:00 | 0 | 0 | 0 | 100773.6215 | 25.7705 | 1.1595 | 0.488 | 13.7 | 23.427 | 13.06 | 90 | 15
2012-08-21 20:00 | 0 | 0 | 0 | 100784.555 | 25.1186 | 2.4655 | 0.488 | 13.7 | 22.7009 | 13.06 | 90 | 15
2012-08-21 21:00 | 0 | 0 | 0 | 100814.5 | 23.7177 | 4.7225 | 0.488 | 13.7 | 22.6283 | 13.06 | 90 | 15
2012-08-21 22:00 | 0 | 0 | 0 | 100833.781 | 22.027 | 3.7325 | 0.488 | 13.7 | 21.9333 | 13.06 | 90 | 15
2012-08-21 23:00 | 0 | 0 | 0 | 100889.629 | 20.1911 | 3.2575 | 0.488 | 13.7 | 21.2901 | 13.06 | 90 | 15
2012-08-22 | 0 | 0 | 0 | 100879.8435 | 20.5295 | 3.4555 | 0.488 | 13.7 | 20.9997 | 13.06 | 90 | 15
2012-08-22 01:00 | 0 | 0 | 0 | 100911.5075 | 20.0464 | 3.97 | 0.488 | 13.7 | 20.73 | 13.06 | 90 | 15
2012-08-22 02:00 | 0 | 0 | 0 | 100962.461 | 19.0075 | 2.941 | 0.488 | 13.7 | 20.3254 | 13.06 | 90 | 15
2012-08-22 03:00 | 0 | 0 | 0 | 100986.3515 | 17.9209 | 2.228 | 0.488 | 13.7 | 19.3607 | 13.06 | 90 | 15
2012-08-22 04:00 | 4.4257 | 14.4772 | 5.066 | 101037.883 | 17.172 | 2.9015 | 0.488 | 13.7 | 19.2673 | 13.06 | 90 | 15
2012-08-22 05:00 | 43.5125 | 280.7108 | 89.505 | 101075.0195 | 16.8821 | 3.218 | 0.488 | 13.7 | 19.0184 | 13.06 | 90 | 15
2012-08-22 06:00 | 70.041 | 589.802 | 248.3363 | 101092.293 | 17.3411 | 4.643 | 0.488 | 13.7 | 18.7279 | 13.06 | 90 | 15
2012-08-22 07:00 | 127.1045 | 577.814 | 387.4315 | 101120.215 | 18.259 | 4.643 | 0.488 | 13.7 | 18.9561 | 13.06 | 90 | 15
2012-08-22 08:00 | 164.6407 | 591.8535 | 505.8695 | 101131.4455 | 19.4184 | 4.9995 | 0.488 | 13.7 | 19.2051 | 13.06 | 90 | 15
2012-08-22 09:00 | 115.3755 | 760.6922 | 630.8695 | 101136.047 | 20.4326 | 5.8305 | 0.488 | 13.7 | 19.5889 | 13.06 | 90 | 15
2012-08-22 10:00 | 184.3305 | 650.5823 | 666.0802 | 101131.7305 | 21.1815 | 6.187 | 0.488 | 13.7 | 20.5017 | 13.06 | 90 | 15
2012-08-22 11:00 | 188.1658 | 698.4825 | 723.409 | 101126.547 | 21.6408 | 5.989 | 0.488 | 13.7 | 20.8441 | 13.06 | 90 | 15
2012-08-22 12:00 | 173.5153 | 717.2318 | 711.2218 | 101113.594 | 22.1475 | 5.87 | 0.488 | 13.7 | 21.7051 | 13.06 | 90 | 15
2012-08-22 13:00 | 125.788 | 801.406 | 679.4652 | 101068.6875 | 22.6068 | 5.633 | 0.488 | 13.7 | 22.0785 | 13.06 | 90 | 15
2012-08-22 14:00 | 103.1333 | 799.3425 | 580.6322 | 101041.625 | 22.848 | 5.197 | 0.488 | 13.7 | 22.1407 | 13.06 | 90 | 15
2012-08-22 15:00 | 104.7095 | 683.3148 | 430.4357 | 101025.219 | 22.8239 | 4.8805 | 0.488 | 13.7 | 22.1926 | 13.06 | 90 | 15
2012-08-22 16:00 | 128.2057 | 320.9832 | 237.6838 | 101012.2615 | 22.5101 | 4.5245 | 0.488 | 13.7 | 22.1926 | 13.06 | 90 | 15
2012-08-22 17:00 | 68.7315 | 32.821 | 75.6342 | 101016.586 | 22.2198 | 3.97 | 0.488 | 13.7 | 21.8607 | 13.06 | 90 | 15
2012-08-22 18:00 | 8.0862 | 0.23275 | 8.1037 | 101053.141 | 21.713 | 3.4555 | 0.488 | 13.7 | 21.342 | 13.06 | 90 | 15
2012-08-22 19:00 | 0 | 0 | 0 | 101114.172 | 20.8435 | 3.139 | 0.488 | 13.7 | 20.5329 | 13.06 | 90 | 15
2012-08-22 20:00 | 0 | 0 | 0 | 101146.414 | 19.515 | 2.03 | 0.488 | 13.7 | 19.3296 | 13.06 | 90 | 15
2012-08-22 21:00 | 0 | 0 | 0 | 101144.684 | 18.3798 | 1.6345 | 0.488 | 13.7 | 18.313 | 13.06 | 90 | 15
2012-08-22 22:00 | 0 | 0 | 0 | 101184.6955 | 17.4138 | 1.476 | 0.488 | 13.7 | 18.4893 | 13.06 | 90 | 15
2012-08-22 23:00 | 0 | 0 | 0 | 101189.016 | 16.5684 | 1.5555 | 0.488 | 13.7 | 17.2756 | 13.06 | 90 | 15
2012-08-23 | 0 | 0 | 0 | 101190.168 | 15.6747 | 1.793 | 0.488 | 13.7 | 17.0163 | 13.06 | 90 | 15
2012-08-23 01:00 | 0 | 0 | 0 | 101183.2575 | 14.8294 | 2.228 | 0.488 | 13.7 | 16.5391 | 13.06 | 90 | 15
2012-08-23 02:00 | 0 | 0 | 0 | 101180.3825 | 14.1771 | 2.228 | 0.488 | 13.7 | 15.9893 | 13.06 | 90 | 15
2012-08-23 03:00 | 0 | 0 | 0 | 101159.0745 | 13.501 | 2.1885 | 0.488 | 13.7 | 16.1346 | 13.06 | 90 | 15
2012-08-23 04:00 | 4.2205 | 13.4255 | 4.8223 | 101175.195 | 13.0422 | 2.149 | 0.488 | 13.7 | 15.7093 | 13.06 | 90 | 15
2012-08-23 05:00 | 41.428 | 334.1035 | 92.133 | 101168.8675 | 12.8492 | 1.9905 | 0.488 | 13.7 | 15.8752 | 13.06 | 90 | 15
2012-08-23 06:00 | 71.1778 | 574.767 | 243.2703 | 101182.1055 | 13.7668 | 2.307 | 0.488 | 13.7 | 16.4873 | 13.06 | 90 | 15
2012-08-23 07:00 | 84.75 | 721.2185 | 406.7923 | 101165.699 | 15.3126 | 2.5055 | 0.488 | 13.7 | 17.369 | 13.06 | 90 | 15
2012-08-23 08:00 | 93.6142 | 799.0375 | 552.6125 | 101132.0155 | 16.979 | 2.07 | 0.488 | 13.7 | 18.1885 | 13.06 | 90 | 15
2012-08-23 09:00 | 110.3033 | 792.5775 | 643.4475 | 101079.9105 | 18.6941 | 2.0305 | 0.488 | 13.7 | 19.2362 | 13.06 | 90 | 15
2012-08-23 10:00 | 164.633 | 710.8885 | 689.8212 | 101032.414 | 20.0945 | 2.3865 | 0.488 | 13.7 | 20.3565 | 13.06 | 90 | 15
2012-08-23 11:00 | 145.164 | 781.071 | 740.6883 | 100970.809 | 21.1333 | 2.466 | 0.488 | 13.7 | 20.9478 | 13.06 | 90 | 15
2012-08-23 12:00 | 156.1078 | 744.0705 | 710.6983 | 100909.7815 | 21.9544 | 2.466 | 0.488 | 13.7 | 21.5702 | 13.06 | 90 | 15
2012-08-23 13:00 | 130.5985 | 746.6685 | 642.7475 | 100839.254 | 22.4375 | 2.228 | 0.488 | 13.7 | 22.0785 | 13.06 | 90 | 15
2012-08-23 14:00 | 139.4267 | 673.8357 | 542.269 | 100768.1485 | 22.9686 | 1.951 | 0.488 | 13.7 | 22.4727 | 13.06 | 90 | 15
2012-08-23 15:00 | 134.3773 | 551.4005 | 392.661 | 100723.527 | 23.041 | 1.595 | 0.488 | 13.7 | 22.7113 | 13.06 | 90 | 15
2012-08-23 16:00 | 90.801 | 513.7458 | 254.619 | 100694.168 | 22.9204 | 1.4365 | 0.488 | 13.7 | 22.8876 | 13.06 | 90 | 15
2012-08-23 17:00 | 47.155 | 396.0358 | 116.2698 | 100640.6215 | 22.7033 | 0.8825 | 0.488 | 13.7 | 23.0432 | 13.06 | 90 | 15
2012-08-23 18:00 | 8.256 | 43.3518 | 10.866 | 100616.7305 | 22.4378 | 0.407 | 0.488 | 13.7 | 22.1822 | 13.06 | 90 | 15
2012-08-23 19:00 | 0 | 0 | 0 | 100596 | 21.5919 | 1.3175 | 0.488 | 13.7 | 20.2839 | 13.06 | 90 | 15
2012-08-23 20:00 | 0 | 0 | 0 | 100570.379 | 20.457 | 1.9115 | 0.488 | 13.7 | 18.4375 | 13.06 | 90 | 15
2012-08-23 21:00 | 0 | 0 | 0 | 100522.0195 | 19.877 | 1.951 | 0.488 | 13.7 | 17.5453 | 13.06 | 90 | 15
2012-08-23 22:00 | 0 | 0 | 0 | 100492.082 | 19.563 | 1.595 | 0.488 | 13.7 | 18.1055 | 13.06 | 90 | 15
2012-08-23 23:00 | 0 | 0 | 0 | 100424.7185 | 19.5147 | 1.001 | 0.488 | 13.7 | 18.4789 | 13.06 | 90 | 15
2012-08-24 | 0 | 0 | 0 | 100395.9335 | 19.1529 | 0.882 | 0.488 | 13.7 | 18.842 | 13.06 | 90 | 15
2012-08-24 01:00 | 0 | 0 | 0 | 100331.449 | 18.9597 | 0.7235 | 0.488 | 13.7 | 18.5516 | 13.06 | 90 | 15
2012-08-24 02:00 | 0 | 0 | 0 | 100229.254 | 18.6453 | 1.001 | 0.488 | 13.7 | 17.9395 | 13.06 | 90 | 15
2012-08-24 03:00 | 0 | 0 | 0 | 100157.2855 | 18.2834 | 1.1595 | 0.488 | 13.7 | 17.4312 | 13.06 | 90 | 15
2012-08-24 04:00 | 2.598 | 0.008 | 2.598 | 100181.469 | 18.211 | 1.0405 | 0.488 | 13.7 | 17.2653 | 13.06 | 90 | 15
2012-08-24 05:00 | 43.3275 | 30.135 | 48.0543 | 100156.137 | 18.2351 | 1.595 | 0.488 | 13.7 | 17.1927 | 13.06 | 90 | 15
2012-08-24 06:00 | 106.1315 | 12.2815 | 109.7455 | 100137.1365 | 18.6695 | 2.703 | 0.488 | 13.7 | 17.3068 | 13.06 | 90 | 15
2012-08-24 07:00 | 163.5753 | 266.6065 | 285.5677 | 100112.668 | 19.3219 | 4.01 | 0.488 | 13.7 | 18.1574 | 13.06 | 90 | 15
2012-08-24 08:00 | 219.4945 | 330.8195 | 409.0867 | 100081.578 | 20.5779 | 3.8905 | 0.488 | 13.7 | 19.4644 | 13.06 | 90 | 15
2012-08-24 09:00 | 221.4917 | 462.9628 | 530.7572 | 100069.2035 | 21.737 | 3.6135 | 0.488 | 13.7 | 20.315 | 13.06 | 90 | 15
2012-08-24 10:00 | 238.3628 | 500.9948 | 608.8605 | 100015.3675 | 22.8964 | 3.574 | 0.488 | 13.7 | 20.9893 | 13.06 | 90 | 15
2012-08-24 11:00 | 161.5528 | 719.5243 | 707.341 | 99985.1405 | 24.0317 | 3.6135 | 0.488 | 13.7 | 21.7569 | 13.06 | 90 | 15
2012-08-24 12:00 | 166.1912 | 713.6182 | 693.7553 | 99957.5075 | 24.8771 | 3.4555 | 0.488 | 13.7 | 21.6428 | 13.06 | 90 | 15
2012-08-24 13:00 | 150.4345 | 668.2753 | 607.4352 | 99917.4925 | 25.6255 | 3.6535 | 0.488 | 13.7 | 22.2445 | 13.06 | 90 | 15
2012-08-24 14:00 | 152.013 | 569.3025 | 490.7192 | 99878.3395 | 25.94 | 3.574 | 0.488 | 13.7 | 22.6801 | 13.06 | 90 | 15
2012-08-24 15:00 | 178.3568 | 299.5845 | 321.3413 | 99842.9375 | 25.9157 | 3.2175 | 0.488 | 13.7 | 22.9395 | 13.06 | 90 | 15
2012-08-24 16:00 | 107.9668 | 52.7465 | 126.1142 | 99816.4495 | 25.4565 | 3.0595 | 0.488 | 13.7 | 23.1573 | 13.06 | 90 | 15
2012-08-24 17:00 | 20.4365 | 0 | 20.4365 | 99819.043 | 24.708 | 2.7825 | 0.488 | 13.7 | 23.0225 | 13.06 | 90 | 15
2012-08-24 18:00 | 1.0985 | 0 | 1.0985 | 99862.797 | 23.9108 | 3.4155 | 0.488 | 13.7 | 22.4312 | 13.06 | 90 | 15
2012-08-24 19:00 | 0 | 0 | 0 | 99933.613 | 21.7614 | 4.2865 | 0.488 | 13.7 | 22.2341 | 13.06 | 90 | 15
2012-08-24 20:00 | 0 | 0 | 0 | 99994.9295 | 19.2976 | 2.901 | 0.488 | 13.7 | 21.4146 | 13.06 | 90 | 15
2012-08-24 21:00 | 0 | 0 | 0 | 99990.035 | 19.1046 | 1.0805 | 0.488 | 13.7 | 19.0495 | 13.06 | 90 | 15
2012-08-24 22:00 | 0 | 0 | 0 | 100027.7465 | 18.8627 | 2.3865 | 0.488 | 13.7 | 18.7279 | 13.06 | 90 | 15
2012-08-24 23:00 | 0 | 0 | 0 | 100046.172 | 18.042 | 2.9805 | 0.488 | 13.7 | 18.6553 | 13.06 | 90 | 15
2012-08-25 | 0 | 0 | 0 | 100051.0665 | 17.3655 | 3.8515 | 0.488 | 13.7 | 18.6968 | 13.06 | 90 | 15
2012-08-25 01:00 | 0 | 0 | 0 | 100056.82 | 16.8339 | 3.574 | 0.488 | 13.7 | 18.6553 | 13.06 | 90 | 15
2012-08-25 02:00 | 0 | 0 | 0 | 100026.883 | 16.9786 | 3.3765 | 0.488 | 13.7 | 18.3752 | 13.06 | 90 | 15
2012-08-25 03:00 | 0 | 0 | 0 | 100016.2305 | 17.2205 | 3.97 | 0.488 | 13.7 | 18.2922 | 13.06 | 90 | 15
2012-08-25 04:00 | 0.16425 | 0 | 0.16425 | 100043.578 | 17.3655 | 5.039 | 0.488 | 13.7 | 18.2196 | 13.06 | 90 | 15
2012-08-25 05:00 | 35.1283 | 5.0345 | 36.01 | 100077.5465 | 17.2205 | 3.97 | 0.488 | 13.7 | 18.3026 | 13.06 | 90 | 15
2012-08-25 06:00 | 88.8317 | 331.0082 | 186.3098 | 100072.9415 | 18.3314 | 4.445 | 0.488 | 13.7 | 18.4997 | 13.06 | 90 | 15
2012-08-25 07:00 | 135.9098 | 319.3893 | 271.1865 | 100054.5195 | 19.6355 | 6.583 | 0.488 | 13.7 | 19.0391 | 13.06 | 90 | 15
2012-08-25 08:00 | 174.1157 | 62.8798 | 209.8435 | 100047.035 | 19.9013 | 6.385 | 0.488 | 13.7 | 19.4852 | 13.06 | 90 | 15
2012-08-25 09:00 | 239.2328 | 192.2608 | 367.271 | 100038.3985 | 20.5775 | 6.8205 | 0.488 | 13.7 | 20.1802 | 13.06 | 90 | 15
2012-08-25 10:00 | 292.0587 | 290.6915 | 504.728 | 99989.461 | 21.882 | 8.1665 | 0.488 | 13.7 | 20.9063 | 13.06 | 90 | 15
2012-08-25 11:00 | 154.593 | 684.1137 | 670.9405 | 100007.0195 | 22.0991 | 8.879 | 0.488 | 13.7 | 21.4146 | 13.06 | 90 | 15
2012-08-25 12:00 | 188.0553 | 589.272 | 624.2568 | 100053.656 | 21.9303 | 7.7305 | 0.488 | 13.7 | 21.2797 | 13.06 | 90 | 15
2012-08-25 13:00 | 254.7765 | 209.2875 | 398.992 | 100043.289 | 22.1956 | 7.612 | 0.488 | 13.7 | 21.7051 | 13.06 | 90 | 15
2012-08-25 14:00 | 173.836 | 552.9785 | 491.673 | 100026.3085 | 22.4375 | 7.1375 | 0.488 | 13.7 | 22.4831 | 13.06 | 90 | 15
2012-08-25 15:00 | 193.9055 | 174.3467 | 277.3505 | 100007.3085 | 22.8239 | 6.7415 | 0.488 | 13.7 | 22.5557 | 13.06 | 90 | 15
2012-08-25 16:00 | 115.2085 | 97.6322 | 141.6965 | 100021.9925 | 22.5585 | 6.187 | 0.488 | 13.7 | 22.4727 | 13.06 | 90 | 15
2012-08-25 17:00 | 47.671 | 69.135 | 59.2445 | 100007.594 | 22.5101 | 5.039 | 0.488 | 13.7 | 22.3482 | 13.06 | 90 | 15
2012-08-25 18:00 | 5.2447 | 15.5935 | 6.081 | 100011.336 | 21.9785 | 4.089 | 0.488 | 13.7 | 21.7051 | 13.06 | 90 | 15
2012-08-25 19:00 | 0 | 0 | 0 | 100024.004 | 21.1816 | 3.574 | 0.488 | 13.7 | 21.0619 | 13.06 | 90 | 15
2012-08-25 20:00 | 0 | 0 | 0 | 100058.262 | 20.1187 | 3.4555 | 0.488 | 13.7 | 20.3565 | 13.06 | 90 | 15
2012-08-25 21:00 | 0 | 0 | 0 | 100083.0195 | 19.1528 | 3.495 | 0.488 | 13.7 | 19.9001 | 13.06 | 90 | 15
2012-08-25 22:00 | 0 | 0 | 0 | 100096.2615 | 18.4281 | 3.8515 | 0.488 | 13.7 | 19.6926 | 13.06 | 90 | 15
2012-08-25 23:00 | 0 | 0 | 0 | 100112.3825 | 17.8726 | 4.2865 | 0.488 | 13.7 | 19.4022 | 13.06 | 90 | 15
2012-08-26 | 0 | 0 | 0 | 100123.609 | 17.462 | 5.0785 | 0.488 | 13.7 | 19.3711 | 13.06 | 90 | 15
2012-08-26 01:00 | 0 | 0 | 0 | 100133.3945 | 16.8098 | 5.435 | 0.488 | 13.7 | 19.3088 | 13.06 | 90 | 15
2012-08-26 02:00 | 0 | 0 | 0 | 100078.125 | 16.6166 | 7.2955 | 0.488 | 13.7 | 19.1947 | 13.06 | 90 | 15
2012-08-26 03:00 | 0 | 0 | 0 | 100068.9105 | 15.3848 | 7.414 | 0.488 | 13.7 | 19.1013 | 13.06 | 90 | 15
2012-08-26 04:00 | 0.91925 | 0 | 0.91925 | 100112.9535 | 15.312 | 6.7415 | 0.488 | 13.7 | 18.7901 | 13.06 | 90 | 15
2012-08-26 05:00 | 10.7152 | 0 | 10.7152 | 100144.336 | 15.4332 | 6.7805 | 0.488 | 13.7 | 18.3545 | 13.06 | 90 | 15
2012-08-26 06:00 | 47.3837 | 0.1125 | 47.4222 | 100189.2425 | 15.5301 | 6.939 | 0.488 | 13.7 | 17.6906 | 13.06 | 90 | 15
2012-08-26 07:00 | 32.62 | 0.032 | 32.634 | 100224.6525 | 15.699 | 6.8205 | 0.488 | 13.7 | 17.5142 | 13.06 | 90 | 15
2012-08-26 08:00 | 70.9878 | 0.008 | 70.9947 | 100264.664 | 15.8196 | 7.454 | 0.488 | 13.7 | 17.6595 | 13.06 | 90 | 15
2012-08-26 09:00 | 101.9525 | 0.032 | 101.9735 | 100311.875 | 16.0368 | 7.216 | 0.488 | 13.7 | 18.1989 | 13.06 | 90 | 15
2012-08-26 10:00 | 103.698 | 0.04025 | 103.7295 | 100357.0705 | 16.1574 | 7.691 | 0.488 | 13.7 | 18.4582 | 13.06 | 90 | 15
2012-08-26 11:00 | 37.046 | 0.34125 | 37.3015 | 100414.0705 | 16.1334 | 7.691 | 0.488 | 13.7 | 18.4063 | 13.06 | 90 | 15
2012-08-26 12:00 | 167.8755 | 32.576 | 192.0228 | 100488.918 | 16.6409 | 7.9285 | 0.488 | 13.7 | 18.8316 | 13.06 | 90 | 15
2012-08-26 13:00 | 131.5712 | 135.6478 | 220.3307 | 100568.9415 | 17.051 | 7.4935 | 0.488 | 13.7 | 18.5101 | 13.06 | 90 | 15
2012-08-26 14:00 | 132.8572 | 34.2182 | 154.0902 | 100652.711 | 16.9304 | 7.929 | 0.488 | 13.7 | 18.9665 | 13.06 | 90 | 15
2012-08-26 15:00 | 87.461 | 0.02 | 87.468 | 100766.422 | 16.7132 | 7.4535 | 0.488 | 13.7 | 18.6345 | 13.06 | 90 | 15
2012-08-26 16:00 | 45.5427 | 0 | 45.5427 | 100903.7345 | 16.3508 | 6.5435 | 0.488 | 13.7 | 18.6034 | 13.06 | 90 | 15
2012-08-26 17:00 | 23.4067 | 0 | 23.4067 | 101030.9725 | 16.2539 | 5.5935 | 0.488 | 13.7 | 18.7279 | 13.06 | 90 | 15
2012-08-26 18:00 | 1.6402 | 0 | 1.6402 | 101157.3515 | 16.0609 | 4.9995 | 0.488 | 13.7 | 18.2715 | 13.06 | 90 | 15
2012-08-26 19:00 | 0 | 0 | 0 | 101259.832 | 15.6265 | 4.6825 | 0.488 | 13.7 | 18.1989 | 13.06 | 90 | 15
2012-08-26 20:00 | 0 | 0 | 0 | 101348.496 | 15.2879 | 3.2575 | 0.488 | 13.7 | 17.4831 | 13.06 | 90 | 15
2012-08-26 21:00 | 0 | 0 | 0 | 101419.312 | 15.119 | 2.901 | 0.488 | 13.7 | 17.0059 | 13.06 | 90 | 15
2012-08-26 22:00 | 0 | 0 | 0 | 101484.66 | 14.9984 | 2.7825 | 0.488 | 13.7 | 16.674 | 13.06 | 90 | 15
2012-08-26 23:00 | 0 | 0 | 0 | 101524.0975 | 14.9019 | 2.2285 | 0.488 | 13.7 | 16.1553 | 13.06 | 90 | 15
2012-08-27 | 0 | 0 | 0 | 101554.324 | 14.733 | 1.8715 | 0.488 | 13.7 | 15.6574 | 13.06 | 90 | 15
2012-08-27 01:00 | 0 | 0 | 0 | 101583.684 | 14.5635 | 1.357 | 0.488 | 13.7 | 15.5018 | 13.06 | 90 | 15
2012-08-27 02:00 | 0 | 0 | 0 | 101593.762 | 13.7181 | 1.9115 | 0.488 | 13.7 | 15.0972 | 13.06 | 90 | 15
2012-08-27 03:00 | 0 | 0 | 0 | 101600.957 | 12.6074 | 1.753 | 0.488 | 13.7 | 15.2425 | 13.06 | 90 | 15
2012-08-27 04:00 | 2.3258 | 3.794 | 2.4518 | 101620.5315 | 11.955 | 1.7925 | 0.488 | 13.7 | 14.8794 | 13.06 | 90 | 15
2012-08-27 05:00 | 42.6165 | 255.602 | 76.8222 | 101659.684 | 11.5445 | 1.674 | 0.488 | 13.7 | 15.3877 | 13.06 | 90 | 15
2012-08-27 06:00 | 79.8882 | 495.2258 | 223.628 | 101685.3045 | 12.2208 | 1.793 | 0.488 | 13.7 | 15.9893 | 13.06 | 90 | 15
2012-08-27 07:00 | 83.3948 | 713.6465 | 391.3168 | 101673.211 | 13.7668 | 2.624 | 0.488 | 13.7 | 16.6636 | 13.06 | 90 | 15
2012-08-27 08:00 | 95.7832 | 786.2183 | 535.8365 | 101649.8945 | 15.3369 | 3.099 | 0.488 | 13.7 | 17.7009 | 13.06 | 90 | 15
2012-08-27 09:00 | 108.8217 | 814.3178 | 646.2795 | 101608.4415 | 17.0517 | 3.2175 | 0.488 | 13.7 | 18.9769 | 13.06 | 90 | 15
2012-08-27 10:00 | 104.8402 | 840.1168 | 712.1128 | 101549.1405 | 18.573 | 2.9805 | 0.488 | 13.7 | 19.9105 | 13.06 | 90 | 15
2012-08-27 11:00 | 103.4952 | 867.1282 | 750.8758 | 101476.8825 | 19.8049 | 2.6635 | 0.488 | 13.7 | 20.6262 | 13.06 | 90 | 15
2012-08-27 12:00 | 107.0558 | 846.4037 | 723.456 | 101411.539 | 20.9399 | 2.8615 | 0.488 | 13.7 | 21.1656 | 13.06 | 90 | 15
2012-08-27 13:00 | 169.4025 | 669.793 | 618.262 | 101324.8905 | 21.7855 | 3.3365 | 0.488 | 13.7 | 21.6532 | 13.06 | 90 | 15
2012-08-27 14:00 | 152.203 | 612.1605 | 503.546 | 101254.0745 | 22.5581 | 3.4555 | 0.488 | 13.7 | 22.037 | 13.06 | 90 | 15
2012-08-27 15:00 | 153.828 | 463.4563 | 362.5437 | 101177.215 | 23.1864 | 3.0595 | 0.488 | 13.7 | 22.4001 | 13.06 | 90 | 15
2012-08-27 16:00 | 108.6937 | 346.3007 | 214.0577 | 101099.4845 | 23.428 | 2.426 | 0.488 | 13.7 | 22.5453 | 13.06 | 90 | 15
2012-08-27 17:00 | 53.0057 | 96.1502 | 68.41 | 101076.7425 | 23.259 | 1.8715 | 0.488 | 13.7 | 22.3275 | 13.06 | 90 | 15
2012-08-27 18:00 | 4.0098 | 4.1152 | 4.1988 | 101082.789 | 22.2682 | 2.6245 | 0.488 | 13.7 | 21.8503 | 13.06 | 90 | 15
2012-08-27 19:00 | 0 | 0 | 0 | 101099.1995 | 20.8676 | 3.1385 | 0.488 | 13.7 | 20.73 | 13.06 | 90 | 15
2012-08-27 20:00 | 0 | 0 | 0 | 101116.7615 | 19.7323 | 3.376 | 0.488 | 13.7 | 20.2009 | 13.06 | 90 | 15
2012-08-27 21:00 | 0 | 0 | 0 | 101089.9885 | 18.911 | 3.97 | 0.488 | 13.7 | 20.1594 | 13.06 | 90 | 15
2012-08-27 22:00 | 0 | 0 | 0 | 101045.6565 | 18.4764 | 4.049 | 0.488 | 13.7 | 20.0764 | 13.06 | 90 | 15
2012-08-27 23:00 | 0 | 0 | 0 | 101018.0235 | 18.235 | 3.9305 | 0.488 | 13.7 | 19.9208 | 13.06 | 90 | 15
2012-08-28 | 0 | 0 | 0 | 100998.445 | 17.7999 | 4.2475 | 0.488 | 13.7 | 19.7549 | 13.06 | 90 | 15
2012-08-28 01:00 | 0 | 0 | 0 | 100969.367 | 17.7516 | 4.7225 | 0.488 | 13.7 | 19.4229 | 13.06 | 90 | 15
2012-08-28 02:00 | 0 | 0 | 0 | 100978.293 | 17.9453 | 4.2475 | 0.488 | 13.7 | 19.2777 | 13.06 | 90 | 15
2012-08-28 03:00 | 0 | 0 | 0 | 100957.5665 | 18.018 | 4.2475 | 0.488 | 13.7 | 19.4022 | 13.06 | 90 | 15
2012-08-28 04:00 | 0.819 | 0 | 0.819 | 100950.082 | 18.018 | 4.0885 | 0.488 | 13.7 | 19.2155 | 13.06 | 90 | 15
2012-08-28 05:00 | 33.6108 | 0.21675 | 33.6493 | 100961.0195 | 18.1627 | 4.0885 | 0.488 | 13.7 | 19.3088 | 13.06 | 90 | 15
2012-08-28 06:00 | 99.6805 | 115.1805 | 136.8253 | 100946.0545 | 18.5971 | 4.6825 | 0.488 | 13.7 | 19.2155 | 13.06 | 90 | 15
2012-08-28 07:00 | 176.4803 | 173.5157 | 247.2742 | 100932.234 | 19.5873 | 4.5635 | 0.488 | 13.7 | 19.3399 | 13.06 | 90 | 15
2012-08-28 08:00 | 246.1435 | 66.9788 | 284.6982 | 100924.75 | 20.6021 | 4.7615 | 0.488 | 13.7 | 20.0142 | 13.06 | 90 | 15
2012-08-28 09:00 | 256.951 | 329.2138 | 475.7532 | 100843.574 | 22.1235 | 5.0785 | 0.488 | 13.7 | 21.425 | 13.06 | 90 | 15
2012-08-28 10:00 | 262.5113 | 447.381 | 583.1822 | 100811.3285 | 24.1284 | 3.693 | 0.488 | 13.7 | 22.2133 | 13.06 | 90 | 15
2012-08-28 11:00 | 344.3788 | 81.8658 | 405.076 | 100832.0545 | 25.5289 | 3.851 | 0.488 | 13.7 | 22.4934 | 13.06 | 90 | 15
2012-08-28 12:00 | 268.0972 | 12.1888 | 277.0365 | 100870.0545 | 24.9733 | 5.3955 | 0.488 | 13.7 | 22.4312 | 13.06 | 90 | 15
2012-08-28 13:00 | 224.6567 | 12.4258 | 232.728 | 100941.1605 | 23.3315 | 4.643 | 0.488 | 13.7 | 22.3378 | 13.06 | 90 | 15
2012-08-28 14:00 | 161.6478 | 9.0693 | 166.7735 | 100970.8085 | 23.4039 | 3.9305 | 0.488 | 13.7 | 22.1511 | 13.06 | 90 | 15
2012-08-28 15:00 | 181.5913 | 200.0655 | 269.378 | 100996.1405 | 23.3798 | 2.98 | 0.488 | 13.7 | 22.8669 | 13.06 | 90 | 15
2012-08-28 16:00 | 93.717 | 185.9412 | 152.791 | 100996.1405 | 23.7658 | 2.624 | 0.488 | 13.7 | 22.6387 | 13.06 | 90 | 15
2012-08-28 17:00 | 28.2075 | 21.7602 | 29.866 | 101022.625 | 23.7898 | 2.743 | 0.488 | 13.7 | 22.5453 | 13.06 | 90 | 15
2012-08-28 18:00 | 2.8495 | 6.8812 | 3.154 | 101098.336 | 22.5096 | 2.5845 | 0.488 | 13.7 | 22.2341 | 13.06 | 90 | 15
2012-08-28 19:00 | 0 | 0 | 0 | 101172.031 | 21.713 | 1.278 | 0.488 | 13.7 | 20.9582 | 13.06 | 90 | 15
2012-08-28 20:00 | 0 | 0 | 0 | 101220.3945 | 21.302 | 0.5655 | 0.488 | 13.7 | 19.1013 | 13.06 | 90 | 15
2012-08-28 21:00 | 0 | 0 | 0 | 101227.3045 | 21.0366 | 1.3175 | 0.488 | 13.7 | 18.759 | 13.06 | 90 | 15
2012-08-28 22:00 | 0 | 0 | 0 | 101242.5585 | 20.457 | 1.5555 | 0.488 | 13.7 | 17.9292 | 13.06 | 90 | 15
2012-08-28 23:00 | 0 | 0 | 0 | 101260.6955 | 19.9011 | 1.12 | 0.488 | 13.7 | 17.3794 | 13.06 | 90 | 15
2012-08-29 | 0 | 0 | 0 | 101267.6055 | 19.6112 | 0.9615 | 0.488 | 13.7 | 17.0371 | 13.06 | 90 | 15
2012-08-29 01:00 | 0 | 0 | 0 | 101258.1055 | 19.3218 | 1.4365 | 0.488 | 13.7 | 17.0059 | 13.06 | 90 | 15
2012-08-29 02:00 | 0 | 0 | 0 | 101232.7695 | 18.8386 | 1.7925 | 0.488 | 13.7 | 17.8254 | 13.06 | 90 | 15
2012-08-29 03:00 | 0 | 0 | 0 | 101234.5 | 18.4281 | 1.595 | 0.488 | 13.7 | 17.7424 | 13.06 | 90 | 15
2012-08-29 04:00 | 1.3707 | 2.0678 | 1.4267 | 101244.2855 | 17.7279 | 1.872 | 0.488 | 13.7 | 17.1097 | 13.06 | 90 | 15
2012-08-29 05:00 | 42.4573 | 106.312 | 55.9165 | 101238.82 | 17.148 | 1.8325 | 0.488 | 13.7 | 17.4105 | 13.06 | 90 | 15
2012-08-29 06:00 | 85.3275 | 0.91125 | 85.548 | 101205.711 | 17.8005 | 1.9115 | 0.488 | 13.7 | 18.0848 | 13.06 | 90 | 15
2012-08-29 07:00 | 89.8715 | 0.012 | 89.8785 | 101161.379 | 18.9112 | 2.5845 | 0.488 | 13.7 | 19.1843 | 13.06 | 90 | 15
2012-08-29 08:00 | 163.0722 | 59.2905 | 198.5515 | 101106.969 | 20.0704 | 2.9405 | 0.488 | 13.7 | 20.398 | 13.06 | 90 | 15
2012-08-29 09:00 | 254.5768 | 217.7385 | 394.2545 | 101036.7345 | 22.1476 | 4.0095 | 0.488 | 13.7 | 21.3316 | 13.06 | 90 | 15
2012-08-29 10:00 | 219.4868 | 437.8863 | 535.76 | 100967.6445 | 23.1865 | 4.128 | 0.488 | 13.7 | 22.5453 | 13.06 | 90 | 15
2012-08-29 11:00 | 240.3698 | 445.7468 | 569.5773 | 100915.828 | 24.3211 | 3.653 | 0.488 | 13.7 | 23.5619 | 13.06 | 90 | 15
2012-08-29 12:00 | 266.9602 | 327.9613 | 503.9413 | 100856.8125 | 25.1426 | 2.3075 | 0.488 | 13.7 | 23.7693 | 13.06 | 90 | 15
2012-08-29 13:00 | 284.6755 | 187.17 | 406.8988 | 100801.254 | 26.6403 | 4.2865 | 0.488 | 13.7 | 24.205 | 13.06 | 90 | 15
2012-08-29 14:00 | 250.3355 | 191.0402 | 357.7247 | 100782.543 | 26.9542 | 5.1975 | 0.488 | 13.7 | 24.7963 | 13.06 | 90 | 15
2012-08-29 15:00 | 124.037 | 537.7023 | 353.657 | 100783.406 | 26.5435 | 4.8805 | 0.488 | 13.7 | 24.8378 | 13.06 | 90 | 15
2012-08-29 16:00 | 72.5487 | 556.5113 | 236.6365 | 100808.1645 | 25.7222 | 4.247 | 0.488 | 13.7 | 24.6407 | 13.06 | 90 | 15
2012-08-29 17:00 | 42.5165 | 286.3835 | 85.8222 | 100832.918 | 24.6837 | 2.7825 | 0.488 | 13.7 | 24.2776 | 13.06 | 90 | 15
2012-08-29 18:00 | 3.4605 | 4.5287 | 3.632 | 100879.5545 | 23.0654 | 2.149 | 0.488 | 13.7 | 23.5515 | 13.06 | 90 | 15
2012-08-29 19:00 | 0 | 0 | 0 | 100905.461 | 21.8577 | 1.4365 | 0.488 | 13.7 | 21.2694 | 13.06 | 90 | 15
2012-08-29 20:00 | 0 | 0 | 0 | 100927.9175 | 21.0124 | 1.001 | 0.488 | 13.7 | 19.6823 | 13.06 | 90 | 15
2012-08-29 21:00 | 0 | 0 | 0 | 100942.5975 | 20.0946 | 1.8715 | 0.488 | 13.7 | 19.3503 | 13.06 | 90 | 15
2012-08-29 22:00 | 0 | 0 | 0 | 100987.5035 | 19.0804 | 1.5555 | 0.488 | 13.7 | 18.8939 | 13.06 | 90 | 15
2012-08-29 23:00 | 0 | 0 | 0 | 100984.625 | 18.4522 | 1.674 | 0.488 | 13.7 | 18.1263 | 13.06 | 90 | 15
2012-08-30 | 0 | 0 | 0 | 100973.117 | 18.042 | 2.149 | 0.488 | 13.7 | 19.2881 | 13.06 | 90 | 15
2012-08-30 01:00 | 0 | 0 | 0 | 100964.7615 | 17.3414 | 2.466 | 0.488 | 13.7 | 18.7072 | 13.06 | 90 | 15
2012-08-30 02:00 | 0 | 0 | 0 | 100986.3555 | 16.5684 | 2.2285 | 0.488 | 13.7 | 18.2922 | 13.06 | 90 | 15
2012-08-30 03:00 | 0 | 0 | 0 | 101034.4295 | 16.0609 | 1.674 | 0.488 | 13.7 | 18.0121 | 13.06 | 90 | 15
2012-08-30 04:00 | 0.60325 | 0 | 0.60325 | 101066.672 | 15.7955 | 1.3175 | 0.488 | 13.7 | 17.369 | 13.06 | 90 | 15
2012-08-30 05:00 | 25.5018 | 0.1045 | 25.5192 | 101089.699 | 16.0126 | 0.803 | 0.488 | 13.7 | 17.2653 | 13.06 | 90 | 15
2012-08-30 06:00 | 72.3842 | 1.397 | 72.7378 | 101117.336 | 16.1091 | 1.7535 | 0.488 | 13.7 | 17.3794 | 13.06 | 90 | 15
2012-08-30 07:00 | 98.6358 | 0.273 | 98.7652 | 101117.336 | 16.3264 | 2.4265 | 0.488 | 13.7 | 18.0848 | 13.06 | 90 | 15
2012-08-30 08:00 | 119.727 | 3.6132 | 121.6162 | 101092.578 | 17.0757 | 2.5055 | 0.488 | 13.7 | 18.4478 | 13.06 | 90 | 15
2012-08-30 09:00 | 198.4367 | 95.3875 | 262.867 | 101070.703 | 17.9694 | 2.7825 | 0.488 | 13.7 | 18.6242 | 13.06 | 90 | 15
2012-08-30 10:00 | 169.58 | 534.165 | 549.461 | 101041.34 | 19.2491 | 2.941 | 0.488 | 13.7 | 19.0599 | 13.06 | 90 | 15
2012-08-30 11:00 | 270.4925 | 167.0115 | 392.9575 | 100992.113 | 20.5538 | 3.297 | 0.488 | 13.7 | 19.6823 | 13.06 | 90 | 15
2012-08-30 12:00 | 289.7895 | 29.252 | 310.5188 | 100943.1755 | 21.5439 | 3.653 | 0.488 | 13.7 | 20.3669 | 13.06 | 90 | 15
2012-08-30 13:00 | 292.3025 | 77.4052 | 344.1832 | 100906.902 | 22.2922 | 3.97 | 0.488 | 13.7 | 20.9271 | 13.06 | 90 | 15
2012-08-30 14:00 | 199.3272 | 438.392 | 438.9918 | 100892.2225 | 22.5826 | 3.7325 | 0.488 | 13.7 | 21.4872 | 13.06 | 90 | 15
2012-08-30 15:00 | 138.21 | 405.5225 | 317.5235 | 100877.25 | 22.6791 | 3.178 | 0.488 | 13.7 | 21.3524 | 13.06 | 90 | 15
2012-08-30 16:00 | 85.474 | 101.6988 | 117.3393 | 100847.0235 | 22.6305 | 4.801 | 0.488 | 13.7 | 21.342 | 13.06 | 90 | 15
2012-08-30 17:00 | 38.6605 | 99.844 | 53.3687 | 100950.949 | 20.1913 | 4.1285 | 0.488 | 13.7 | 21.3109 | 13.06 | 90 | 15
2012-08-30 18:00 | 1.7917 | 1.5497 | 1.8408 | 100986.9335 | 19.5392 | 1.991 | 0.488 | 13.7 | 21.0619 | 13.06 | 90 | 15
2012-08-30 19:00 | 0 | 0 | 0 | 101017.734 | 18.549 | 1.4365 | 0.488 | 13.7 | 19.8897 | 13.06 | 90 | 15
2012-08-30 20:00 | 0 | 0 | 0 | 101044.793 | 17.4379 | 1.2385 | 0.488 | 13.7 | 19.3918 | 13.06 | 90 | 15
2012-08-30 21:00 | 0 | 0 | 0 | 101057.457 | 17.148 | 0.526 | 0.488 | 13.7 | 17.8358 | 13.06 | 90 | 15
2012-08-30 22:00 | 0 | 0 | 0 | 101047.668 | 16.9304 | 0.922 | 0.488 | 13.7 | 17.3586 | 13.06 | 90 | 15
2012-08-30 23:00 | 0 | 0 | 0 | 101031.262 | 16.7132 | 1.4365 | 0.488 | 13.7 | 17.2549 | 13.06 | 90 | 15
2012-08-31 | 0 | 0 | 0 | 101027.5195 | 16.472 | 2.03 | 0.488 | 13.7 | 16.7985 | 13.06 | 90 | 15
2012-08-31 01:00 | 0 | 0 | 0 | 101035.867 | 16.4477 | 2.8615 | 0.488 | 13.7 | 16.84 | 13.06 | 90 | 15
2012-08-31 02:00 | 0 | 0 | 0 | 101037.3085 | 15.9885 | 3.416 | 0.488 | 13.7 | 17.0993 | 13.06 | 90 | 15
2012-08-31 03:00 | 0 | 0 | 0 | 101055.7305 | 15.2641 | 3.0195 | 0.488 | 13.7 | 17.0785 | 13.06 | 90 | 15
2012-08-31 04:00 | 0.629 | 0.59825 | 0.6395 | 101091.719 | 14.9742 | 2.0695 | 0.488 | 13.7 | 17.0578 | 13.06 | 90 | 15
2012-08-31 05:00 | 33.454 | 39.626 | 37.194 | 101118.4885 | 14.7812 | 1.2385 | 0.488 | 13.7 | 16.84 | 13.06 | 90 | 15
2012-08-31 06:00 | 66.8243 | 26.068 | 74.07 | 101145.2575 | 15.2396 | 1.872 | 0.488 | 13.7 | 16.8607 | 13.06 | 90 | 15
2012-08-31 07:00 | 101.8983 | 9.9247 | 106.3238 | 101137.488 | 15.0949 | 1.9905 | 0.488 | 13.7 | 17.0785 | 13.06 | 90 | 15
2012-08-31 08:00 | 88.1412 | 3.4327 | 89.8558 | 101147.5625 | 15.0465 | 2.149 | 0.488 | 13.7 | 17.9395 | 13.06 | 90 | 15
2012-08-31 09:00 | 40.5448 | 0.012 | 40.5517 | 101176.637 | 14.4425 | 5.0785 | 0.488 | 13.7 | 17.9395 | 13.06 | 90 | 15
2012-08-31 10:00 | 128.6602 | 0.22475 | 128.8212 | 101252.3475 | 13.6216 | 6.9395 | 0.488 | 13.7 | 17.7424 | 13.06 | 90 | 15
2012-08-31 11:00 | 71.6658 | 0 | 71.6658 | 101347.3475 | 12.9939 | 7.4935 | 0.488 | 13.7 | 18.4478 | 13.06 | 90 | 15
2012-08-31 12:00 | 47.001 | 0 | 47.001 | 101461.629 | 12.4622 | 7.3745 | 0.488 | 13.7 | 17.6906 | 13.06 | 90 | 15
2012-08-31 13:00 | 74.4663 | 0 | 74.4663 | 101559.793 | 12.1969 | 6.8205 | 0.488 | 13.7 | 17.4935 | 13.06 | 90 | 15
2012-08-31 14:00 | 61.1532 | 0 | 61.1532 | 101643.5625 | 12.0521 | 5.8705 | 0.488 | 13.7 | 16.6429 | 13.06 | 90 | 15
2012-08-31 15:00 | 79.2387 | 0 | 79.2387 | 101714.664 | 12.3416 | 4.9595 | 0.488 | 13.7 | 16.5184 | 13.06 | 90 | 15
2012-08-31 16:00 | 51.586 | 0.004 | 51.586 | 101778.5745 | 12.583 | 3.891 | 0.488 | 13.7 | 15.8649 | 13.06 | 90 | 15
2012-08-31 17:00 | 19.5715 | 0 | 19.5715 | 101826.0745 | 12.8734 | 3.97 | 0.488 | 13.7 | 15.6678 | 13.06 | 90 | 15
2012-08-31 18:00 | 0.58275 | 0 | 0.58275 | 101876.16 | 12.6556 | 3.812 | 0.488 | 13.7 | 15.813 | 13.06 | 90 | 15
2012-08-31 19:00 | 0 | 0 | 0 | 101899.4805 | 12.414 | 3.6535 | 0.488 | 13.7 | 15.7093 | 13.06 | 90 | 15
2012-08-31 20:00 | 0 | 0 | 0 | 101933.16 | 12.414 | 3.772 | 0.488 | 13.7 | 15.6159 | 13.06 | 90 | 15
2012-08-31 21:00 | 0 | 0 | 0 | 101969.434 | 12.1485 | 3.297 | 0.488 | 13.7 | 15.6678 | 13.06 | 90 | 15
2012-08-31 22:00 | 0 | 0 | 0 | 101984.9765 | 11.6892 | 3.02 | 0.488 | 13.7 | 15.896 | 13.06 | 90 | 15
2012-08-31 23:00 | 0 | 0 | 0 | 101991.8865 | 11.4205 | 2.9115 | 0.488 | 13.7 | 15.9686 | 13.06 | 90 | 15
2012-09-01 | 0 | 0 | 0 | 101991.3125 | 11.0708 | 2.8035 | 0.488 | 13.7 | 15.8752 | 13.06 | 90 | 15
2012-09-01 01:00 | 0 | 0 | 0 | 102003.836 | 10.5328 | 2.636 | 0.488 | 13.7 | 15.6989 | 13.06 | 90 | 15
2012-09-01 02:00 | 0 | 0 | 0 | 102030.6325 | 9.8828 | 1.911 | 0.488 | 13.7 | 15.2217 | 13.06 | 90 | 15
2012-09-01 03:00 | 0 | 0 | 0 | 102065.2925 | 9.1654 | 1.7995 | 0.488 | 13.7 | 15.1595 | 13.06 | 90 | 15
2012-09-01 04:00 | 0.57525 | 1.0525 | 0.5935 | 102130.2425 | 8.4708 | 1.465 | 0.488 | 13.7 | 14.4852 | 13.06 | 90 | 15
2012-09-01 05:00 | 33.1728 | 246.9897 | 64.342 | 102146.8475 | 8.0895 | 1.354 | 0.488 | 13.7 | 13.4375 | 13.06 | 90 | 15
2012-09-01 06:00 | 64.1555 | 563.664 | 214.3998 | 102171.0235 | 8.6049 | 1.9115 | 0.488 | 13.7 | 13.645 | 13.06 | 90 | 15
2012-09-01 07:00 | 85.5685 | 698.3578 | 374.0847 | 102155.293 | 10.1067 | 2.1345 | 0.488 | 13.7 | 15.2736 | 13.06 | 90 | 15
2012-09-01 08:00 | 104.195 | 763.3545 | 517.114 | 102151.215 | 11.7881 | 1.744 | 0.488 | 13.7 | 16.5703 | 13.06 | 90 | 15
2012-09-01 09:00 | 102.8558 | 833.9352 | 636.7798 | 102133.449 | 13.4913 | 2.023 | 0.488 | 13.7 | 17.618 | 13.06 | 90 | 15
2012-09-01 10:00 | 104.4597 | 864.9112 | 712.4875 | 102127.039 | 14.9929 | 2.19 | 0.488 | 13.7 | 18.0848 | 13.06 | 90 | 15
2012-09-01 11:00 | 104.1873 | 876.799 | 740.313 | 102109.2735 | 16.271 | 2.246 | 0.488 | 13.7 | 18.4686 | 13.06 | 90 | 15
2012-09-01 12:00 | 101.2705 | 874.1232 | 718.4225 | 102075.4885 | 17.0328 | 2.19 | 0.488 | 13.7 | 18.9043 | 13.06 | 90 | 15
2012-09-01 13:00 | 97.9087 | 852.746 | 648.7025 | 102018.6915 | 17.5708 | 2.2455 | 0.488 | 13.7 | 19.1636 | 13.06 | 90 | 15
2012-09-01 14:00 | 92.103 | 807.7047 | 535.8555 | 101985.1955 | 17.9739 | 2.469 | 0.488 | 13.7 | 19.454 | 13.06 | 90 | 15
2012-09-01 15:00 | 84.0378 | 722.9175 | 390.0213 | 101973.254 | 18.131 | 2.3015 | 0.488 | 13.7 | 19.7134 | 13.06 | 90 | 15
2012-09-01 16:00 | 66.0245 | 586.7615 | 228.8117 | 101978.785 | 18.0186 | 1.8 | 0.488 | 13.7 | 19.62 | 13.06 | 90 | 15
2012-09-01 17:00 | 36.6373 | 285.4703 | 75.0795 | 101992.7655 | 17.5929 | 1.2425 | 0.488 | 13.7 | 19.1221 | 13.06 | 90 | 15
2012-09-01 18:00 | 1.4365 | 1.8 | 1.4763 | 102028.5935 | 16.7639 | 0.9635 | 0.488 | 13.7 | 18.9769 | 13.06 | 90 | 15
2012-09-01 19:00 | 0 | 0 | 0 | 102054.227 | 16.0912 | 0.908 | 0.488 | 13.7 | 17.6595 | 13.06 | 90 | 15
2012-09-01 20:00 | 0 | 0 | 0 | 102089.7615 | 15.329 | 1.075 | 0.488 | 13.7 | 15.9686 | 13.06 | 90 | 15
2012-09-01 21:00 | 0 | 0 | 0 | 102094.4215 | 14.7015 | 1.019 | 0.488 | 13.7 | 15.0765 | 13.06 | 90 | 15
2012-09-01 22:00 | 0 | 0 | 0 | 102071.41 | 14.7465 | 0.7965 | 0.488 | 13.7 | 14.4852 | 13.06 | 90 | 15
2012-09-01 23:00 | 0 | 0 | 0 | 102071.699 | 14.0742 | 1.354 | 0.488 | 13.7 | 14.2674 | 13.06 | 90 | 15
2012-09-02 | 0 | 0 | 0 | 102084.5195 | 12.886 | 1.577 | 0.488 | 13.7 | 14.4437 | 13.06 | 90 | 15
2012-09-02 01:00 | 0 | 0 | 0 | 102091.508 | 11.8773 | 1.8 | 0.488 | 13.7 | 14.8379 | 13.06 | 90 | 15
2012-09-02 02:00 | 0 | 0 | 0 | 102081.605 | 11.4518 | 1.3535 | 0.488 | 13.7 | 14.6408 | 13.06 | 90 | 15
2012-09-02 03:00 | 0 | 0 | 0 | 102079.8555 | 11.0482 | 1.6325 | 0.488 | 13.7 | 14.3296 | 13.06 | 90 | 15
2012-09-02 04:00 | 0.38625 | 0.38175 | 0.38925 | 102103.1565 | 10.2637 | 1.744 | 0.488 | 13.7 | 14.4852 | 13.06 | 90 | 15
2012-09-02 05:00 | 37.3852 | 171.7198 | 57.991 | 102145.6795 | 9.972 | 1.354 | 0.488 | 13.7 | 14.4645 | 13.06 | 90 | 15
2012-09-02 06:00 | 98.881 | 300.2948 | 179.3858 | 102162.285 | 10.5551 | 1.3535 | 0.488 | 13.7 | 15.0246 | 13.06 | 90 | 15
2012-09-02 07:00 | 170.719 | 301.1465 | 290.404 | 102151.2185 | 12.572 | 1.688 | 0.488 | 13.7 | 15.5744 | 13.06 | 90 | 15
2012-09-02 08:00 | 190.5333 | 445.141 | 433.526 | 102125.004 | 14.5896 | 1.744 | 0.488 | 13.7 | 16.4976 | 13.06 | 90 | 15
2012-09-02 09:00 | 197.805 | 530.993 | 533.7532 | 102093.2535 | 16.3603 | 1.8 | 0.488 | 13.7 | 17.7321 | 13.06 | 90 | 15
2012-09-02 10:00 | 316.2685 | 307.8157 | 531.0042 | 102040.5355 | 17.8394 | 1.688 | 0.488 | 13.7 | 18.842 | 13.06 | 90 | 15
2012-09-02 11:00 | 260.5052 | 511.8813 | 629.6693 | 102001.797 | 18.9825 | 1.465 | 0.488 | 13.7 | 19.9416 | 13.06 | 90 | 15
2012-09-02 12:00 | 131.727 | 785.0938 | 681.8927 | 101959.2695 | 19.9241 | 1.4095 | 0.488 | 13.7 | 20.5329 | 13.06 | 90 | 15
2012-09-02 13:00 | 131.3137 | 741.065 | 608.129 | 101896.6525 | 20.7308 | 1.1305 | 0.488 | 13.7 | 20.8856 | 13.06 | 90 | 15
2012-09-02 14:00 | 189.534 | 497.5545 | 459.2315 | 101845.6795 | 21.2243 | 1.1865 | 0.488 | 13.7 | 21.2486 | 13.06 | 90 | 15
2012-09-02 15:00 | 105.964 | 597.8818 | 357.111 | 101839.566 | 21.5605 | 1.688 | 0.488 | 13.7 | 21.1241 | 13.06 | 90 | 15
2012-09-02 16:00 | 90.548 | 385.8012 | 196.0405 | 101852.961 | 21.628 | 0.852 | 0.488 | 13.7 | 21.0308 | 13.06 | 90 | 15
2012-09-02 17:00 | 45.9098 | 84.466 | 57.8365 | 101869.8555 | 21.4483 | 0.7405 | 0.488 | 13.7 | 21.6117 | 13.06 | 90 | 15
2012-09-02 18:00 | 0.91275 | 0 | 0.91275 | 101911.2145 | 20.529 | 1.465 | 0.488 | 13.7 | 20.8441 | 13.06 | 90 | 15
2012-09-02 19:00 | 0 | 0 | 0 | 101959.5625 | 19.8568 | 1.019 | 0.488 | 13.7 | 20.1905 | 13.06 | 90 | 15
2012-09-02 20:00 | 0 | 0 | 0 | 102016.0705 | 18.7139 | 2.5245 | 0.488 | 13.7 | 19.4644 | 13.06 | 90 | 15
2012-09-02 21:00 | 0 | 0 | 0 | 102046.652 | 17.4138 | 2.134 | 0.488 | 13.7 | 19.0806 | 13.06 | 90 | 15
2012-09-02 22:00 | 0 | 0 | 0 | 102047.816 | 16.7413 | 1.6325 | 0.488 | 13.7 | 18.147 | 13.06 | 90 | 15
2012-09-02 23:00 | 0 | 0 | 0 | 102052.1875 | 16.607 | 1.298 | 0.488 | 13.7 | 17.2238 | 13.06 | 90 | 15
2012-09-03 | 0 | 0 | 0 | 102058.594 | 16.607 | 0.852 | 0.488 | 13.7 | 16.6325 | 13.06 | 90 | 15
2012-09-03 01:00 | 0 | 0 | 0 | 102053.934 | 16.607 | 0.7965 | 0.488 | 13.7 | 16.1553 | 13.06 | 90 | 15
2012-09-03 02:00 | 0 | 0 | 0 | 102053.6445 | 16.5846 | 0.9635 | 0.488 | 13.7 | 15.9479 | 13.06 | 90 | 15
2012-09-03 03:00 | 0 | 0 | 0 | 102062.961 | 16.3831 | 1.1865 | 0.488 | 13.7 | 15.4292 | 13.06 | 90 | 15
2012-09-03 04:00 | 0.143 | 0.06425 | 0.143 | 102081.8945 | 15.9346 | 1.1865 | 0.488 | 13.7 | 15.4914 | 13.06 | 90 | 15
2012-09-03 05:00 | 31.4823 | 50.8468 | 36.392 | 102110.4375 | 15.7325 | 0.9635 | 0.488 | 13.7 | 16.0205 | 13.06 | 90 | 15
2012-09-03 06:00 | 36.0027 | 0 | 36.0027 | 102120.34 | 15.9124 | 1.0195 | 0.488 | 13.7 | 16.5184 | 13.06 | 90 | 15
2012-09-03 07:00 | 88.4958 | 398.9067 | 261.1112 | 102129.66 | 16.4054 | 1.075 | 0.488 | 13.7 | 17.1927 | 13.06 | 90 | 15
2012-09-03 08:00 | 137.4298 | 602.7273 | 454.5657 | 102123.547 | 17.8394 | 1.298 | 0.488 | 13.7 | 17.8254 | 13.06 | 90 | 15
2012-09-03 09:00 | 193.3578 | 493.549 | 506.0415 | 102114.2265 | 18.8706 | 1.967 | 0.488 | 13.7 | 18.9354 | 13.06 | 90 | 15
2012-09-03 10:00 | 246.337 | 435.7 | 549.3932 | 102094.418 | 19.7895 | 2.636 | 0.488 | 13.7 | 19.5785 | 13.06 | 90 | 15
2012-09-03 11:00 | 218.9023 | 466.997 | 553.622 | 102032.0855 | 20.933 | 2.9705 | 0.488 | 13.7 | 20.1491 | 13.06 | 90 | 15
2012-09-03 12:00 | 247.1715 | 280.5322 | 441.701 | 101990.7265 | 21.5829 | 3.695 | 0.488 | 13.7 | 20.398 | 13.06 | 90 | 15
2012-09-03 13:00 | 195.58 | 470.0503 | 495.34 | 101953.7425 | 21.9638 | 3.8625 | 0.488 | 13.7 | 20.1802 | 13.06 | 90 | 15
2012-09-03 14:00 | 139.2015 | 578.501 | 448.5213 | 101908.59 | 22.4793 | 4.0855 | 0.488 | 13.7 | 20.6366 | 13.06 | 90 | 15
2012-09-03 15:00 | 93.286 | 537.574 | 317.2375 | 101880.922 | 22.6582 | 4.3085 | 0.488 | 13.7 | 20.9582 | 13.06 | 90 | 15
2012-09-03 16:00 | 75.9908 | 382.7722 | 176.5917 | 101890.535 | 21.9639 | 4.643 | 0.488 | 13.7 | 20.7611 | 13.06 | 90 | 15
2012-09-03 17:00 | 36.375 | 171.985 | 58.6063 | 101909.465 | 21.157 | 3.6955 | 0.488 | 13.7 | 21.342 | 13.06 | 90 | 15
2012-09-03 18:00 | 0.58325 | 0.024 | 0.58325 | 101943.547 | 20.1485 | 2.636 | 0.488 | 13.7 | 20.7507 | 13.06 | 90 | 15
2012-09-03 19:00 | 0 | 0 | 0 | 101962.7695 | 19.0949 | 2.413 | 0.488 | 13.7 | 18.6449 | 13.06 | 90 | 15
2012-09-03 20:00 | 0 | 0 | 0 | 101985.195 | 18.198 | 2.0225 | 0.488 | 13.7 | 17.5142 | 13.06 | 90 | 15
2012-09-03 21:00 | 0 | 0 | 0 | 102006.457 | 17.3914 | 2.0225 | 0.488 | 13.7 | 16.7051 | 13.06 | 90 | 15
2012-09-03 22:00 | 0 | 0 | 0 | 102003.543 | 16.5398 | 2.1345 | 0.488 | 13.7 | 16.2591 | 13.06 | 90 | 15
2012-09-03 23:00 | 0 | 0 | 0 | 101975.586 | 15.9794 | 1.967 | 0.488 | 13.7 | 15.896 | 13.06 | 90 | 15
2012-09-04 | 0 | 0 | 0 | 101973.836 | 15.2619 | 2.246 | 0.488 | 13.7 | 15.4603 | 13.06 | 90 | 15
2012-09-04 01:00 | 0 | 0 | 0 | 101961.8945 | 14.5672 | 1.744 | 0.488 | 13.7 | 15.2217 | 13.06 | 90 | 15
2012-09-04 02:00 | 0 | 0 | 0 | 101938.594 | 14.2535 | 1.1865 | 0.488 | 13.7 | 14.9728 | 13.06 | 90 | 15
2012-09-04 03:00 | 0 | 0 | 0 | 101938.305 | 13.9394 | 1.298 | 0.488 | 13.7 | 14.7031 | 13.06 | 90 | 15
2012-09-04 04:00 | 0.0945 | 0.0965 | 0.0945 | 101928.9805 | 13.3346 | 1.521 | 0.488 | 13.7 | 14.34 | 13.06 | 90 | 15
2012-09-04 05:00 | 28.8873 | 216.8815 | 54.4577 | 101928.1055 | 13.1105 | 1.4655 | 0.488 | 13.7 | 14.34 | 13.06 | 90 | 15
2012-09-04 06:00 | 60.3267 | 545.147 | 199.425 | 101924.031 | 13.7602 | 1.131 | 0.488 | 13.7 | 14.4956 | 13.06 | 90 | 15
2012-09-04 07:00 | 77.0575 | 700.5678 | 358.4345 | 101923.156 | 15.6209 | 1.0195 | 0.488 | 13.7 | 16.4873 | 13.06 | 90 | 15
2012-09-04 08:00 | 87.1565 | 784.3585 | 502.338 | 101899.2695 | 17.772 | 1.1865 | 0.488 | 13.7 | 18.4271 | 13.06 | 90 | 15
2012-09-04 09:00 | 93.3157 | 831.4407 | 615.4045 | 101868.6875 | 19.7449 | 1.8555 | 0.488 | 13.7 | 19.9312 | 13.06 | 90 | 15
2012-09-04 10:00 | 96.7452 | 855.7392 | 687.5095 | 101822.086 | 20.9555 | 2.4685 | 0.488 | 13.7 | 21.0515 | 13.06 | 90 | 15
2012-09-04 11:00 | 97.793 | 862.9105 | 712.3557 | 101777.8125 | 21.8966 | 2.7475 | 0.488 | 13.7 | 21.6532 | 13.06 | 90 | 15
2012-09-04 12:00 | 96.6345 | 855.04 | 688.277 | 101731.5035 | 22.6136 | 2.692 | 0.488 | 13.7 | 22.3378 | 13.06 | 90 | 15
2012-09-04 13:00 | 93.221 | 830.1227 | 617.054 | 101666.2615 | 23.3087 | 2.803 | 0.488 | 13.7 | 22.9913 | 13.06 | 90 | 15
2012-09-04 14:00 | 87.6398 | 781.1163 | 504.5685 | 101613.836 | 23.6224 | 2.803 | 0.488 | 13.7 | 23.3025 | 13.06 | 90 | 15
2012-09-04 15:00 | 81.3187 | 684.4207 | 359.9605 | 101579.758 | 23.7566 | 2.915 | 0.488 | 13.7 | 23.5515 | 13.06 | 90 | 15
2012-09-04 16:00 | 64.0395 | 528.1325 | 202.0275 | 101562.277 | 23.4656 | 2.915 | 0.488 | 13.7 | 23.6241 | 13.06 | 90 | 15
2012-09-04 17:00 | 31.7093 | 214.724 | 58.0815 | 101574.219 | 22.8151 | 2.357 | 0.488 | 13.7 | 23.1988 | 13.06 | 90 | 15
2012-09-04 18:00 | 0.29425 | 0.02 | 0.29425 | 101604.5115 | 21.5601 | 2.0785 | 0.488 | 13.7 | 22.3897 | 13.06 | 90 | 15
2012-09-04 19:00 | 0 | 0 | 0 | 101634.512 | 20.3499 | 1.9115 | 0.488 | 13.7 | 20.5017 | 13.06 | 90 | 15
2012-09-04 20:00 | 0 | 0 | 0 | 101644.707 | 19.5654 | 1.4655 | 0.488 | 13.7 | 19.0391 | 13.06 | 90 | 15
2012-09-04 21:00 | 0 | 0 | 0 | 101657.5235 | 18.8035 | 1.354 | 0.488 | 13.7 | 17.9603 | 13.06 | 90 | 15
2012-09-04 22:00 | 0 | 0 | 0 | 101672.086 | 17.66 | 1.6885 | 0.488 | 13.7 | 17.6698 | 13.06 | 90 | 15
2012-09-04 23:00 | 0 | 0 | 0 | 101681.406 | 16.8983 | 1.967 | 0.488 | 13.7 | 17.7528 | 13.06 | 90 | 15
2012-09-05 | 0 | 0 | 0 | 101683.152 | 16.3379 | 2.0785 | 0.488 | 13.7 | 17.7528 | 13.06 | 90 | 15
2012-09-05 01:00 | 0 | 0 | 0 | 101684.8985 | 15.7551 | 1.6885 | 0.488 | 13.7 | 17.3275 | 13.06 | 90 | 15
2012-09-05 02:00 | 0 | 0 | 0 | 101684.6095 | 15.3966 | 1.577 | 0.488 | 13.7 | 17.0682 | 13.06 | 90 | 15
2012-09-05 03:00 | 0 | 0 | 0 | 101672.672 | 15.1496 | 1.521 | 0.488 | 13.7 | 16.8503 | 13.06 | 90 | 15
2012-09-05 04:00 | 0.0215 | 0 | 0.0215 | 101677.332 | 15.1049 | 1.521 | 0.488 | 13.7 | 17.9292 | 13.06 | 90 | 15
2012-09-05 05:00 | 38.236 | 6.0667 | 39.0685 | 101702.086 | 15.0825 | 1.465 | 0.488 | 13.7 | 18.1989 | 13.06 | 90 | 15
2012-09-05 06:00 | 89.557 | 18.5572 | 93.604 | 101729.758 | 15.5531 | 1.521 | 0.488 | 13.7 | 18.3856 | 13.06 | 90 | 15
2012-09-05 07:00 | 16.0287 | 0 | 16.0287 | 101758.008 | 16.069 | 2.0785 | 0.488 | 13.7 | 18.5931 | 13.06 | 90 | 15
2012-09-05 08:00 | 12.1295 | 0 | 12.1295 | 101769.949 | 16.0914 | 2.5805 | 0.488 | 13.7 | 18.5827 | 13.06 | 90 | 15
2012-09-05 09:00 | 47.287 | 0 | 47.287 | 101787.43 | 16.2705 | 3.4165 | 0.488 | 13.7 | 18.9769 | 13.06 | 90 | 15
2012-09-05 10:00 | 96.745 | 0.1205 | 96.8305 | 101789.176 | 16.4728 | 3.082 | 0.488 | 13.7 | 19.62 | 13.06 | 90 | 15
2012-09-05 11:00 | 270.9848 | 404.1375 | 557.0705 | 101769.078 | 17.9292 | 2.636 | 0.488 | 13.7 | 20.0868 | 13.06 | 90 | 15
2012-09-05 12:00 | 220.8735 | 588.8825 | 625.4185 | 101723.0545 | 19.969 | 3.249 | 0.488 | 13.7 | 20.5951 | 13.06 | 90 | 15
2012-09-05 13:00 | 134.3815 | 750.928 | 604.8175 | 101689.2695 | 20.7982 | 3.9185 | 0.488 | 13.7 | 20.2424 | 13.06 | 90 | 15
2012-09-05 14:00 | 124.0445 | 707.8918 | 495.1447 | 101669.758 | 21.09 | 4.197 | 0.488 | 13.7 | 20.1594 | 13.06 | 90 | 15
2012-09-05 15:00 | 86.8243 | 681.3152 | 361.2423 | 101658.3945 | 20.9551 | 4.253 | 0.488 | 13.7 | 20.3461 | 13.06 | 90 | 15
2012-09-05 16:00 | 98.7053 | 207.4042 | 158.3357 | 101680.5315 | 20.5966 | 4.1415 | 0.488 | 13.7 | 19.9623 | 13.06 | 90 | 15
2012-09-05 17:00 | 32.4978 | 3.8127 | 33.0922 | 101710.531 | 20.2153 | 3.9185 | 0.488 | 13.7 | 19.7549 | 13.06 | 90 | 15
2012-09-05 18:00 | 0.04325 | 0 | 0.04325 | 101761.793 | 19.4535 | 4.5875 | 0.488 | 13.7 | 19.3711 | 13.06 | 90 | 15
2012-09-05 19:00 | 0 | 0 | 0 | 101830.2425 | 18.4672 | 5.0335 | 0.488 | 13.7 | 18.7487 | 13.06 | 90 | 15
2012-09-05 20:00 | 0 | 0 | 0 | 101896.3595 | 16.943 | 5.089 | 0.488 | 13.7 | 17.4831 | 13.06 | 90 | 15
2012-09-05 21:00 | 0 | 0 | 0 | 101956.9415 | 15.9796 | 4.3085 | 0.488 | 13.7 | 16.7051 | 13.06 | 90 | 15
2012-09-05 22:00 | 0 | 0 | 0 | 102008.789 | 14.5895 | 3.528 | 0.488 | 13.7 | 16.6014 | 13.06 | 90 | 15
2012-09-05 23:00 | 0 | 0 | 0 | 102050.1445 | 13.7828 | 2.8035 | 0.488 | 13.7 | 17.1823 | 13.06 | 90 | 15
2012-09-06 | 0 | 0 | 0 | 102078.9805 | 13.5365 | 2.3575 | 0.488 | 13.7 | 16.9956 | 13.06 | 90 | 15
2012-09-06 01:00 | 0 | 0 | 0 | 102098.207 | 13.2447 | 2.3015 | 0.488 | 13.7 | 16.4147 | 13.06 | 90 | 15
2012-09-06 02:00 | 0 | 0 | 0 | 102122.672 | 12.7294 | 2.2455 | 0.488 | 13.7 | 15.6989 | 13.06 | 90 | 15
2012-09-06 03:00 | 0 | 0 | 0 | 102143.9375 | 11.7205 | 1.911 | 0.488 | 13.7 | 14.5475 | 13.06 | 90 | 15
2012-09-06 04:00 | 0 | 0 | 0 | 102195.7815 | 10.757 | 2.0225 | 0.488 | 13.7 | 14.1429 | 13.06 | 90 | 15
2012-09-06 05:00 | 29.1223 | 174.3355 | 50.1395 | 102233.6445 | 10.062 | 1.4655 | 0.488 | 13.7 | 13.9769 | 13.06 | 90 | 15
2012-09-06 06:00 | 66.996 | 514.2518 | 193.2922 | 102261.8945 | 10.4655 | 1.8555 | 0.488 | 13.7 | 14.8587 | 13.06 | 90 | 15
2012-09-06 07:00 | 93.7343 | 650.2793 | 349.9223 | 102286.6525 | 11.8106 | 1.6325 | 0.488 | 13.7 | 15.7404 | 13.06 | 90 | 15
2012-09-06 08:00 | 119.2545 | 707.4902 | 487.458 | 102288.113 | 13.6931 | 1.6325 | 0.488 | 13.7 | 16.7985 | 13.06 | 90 | 15
2012-09-06 09:00 | 105.68 | 822.7948 | 615.4457 | 102270.9255 | 15.3294 | 1.465 | 0.488 | 13.7 | 17.4624 | 13.06 | 90 | 15
2012-09-06 10:00 | 166.1527 | 728.8475 | 662.8725 | 102240.051 | 16.45 | 1.7995 | 0.488 | 13.7 | 18.2611 | 13.06 | 90 | 15
2012-09-06 11:00 | 108.7315 | 860.801 | 713.917 | 102210.0545 | 17.2342 | 2.2455 | 0.488 | 13.7 | 18.5516 | 13.06 | 90 | 15
2012-09-06 12:00 | 103.8438 | 861.1508 | 691.293 | 102175.9725 | 17.9516 | 2.859 | 0.488 | 13.7 | 18.7694 | 13.06 | 90 | 15
2012-09-06 13:00 | 125.7675 | 772.8803 | 607.1545 | 102124.711 | 18.5344 | 3.1375 | 0.488 | 13.7 | 19.2881 | 13.06 | 90 | 15
2012-09-06 14:00 | 111.3992 | 735.6493 | 494.9418 | 102067.625 | 18.8932 | 2.9705 | 0.488 | 13.7 | 19.4229 | 13.06 | 90 | 15
2012-09-06 15:00 | 125.3247 | 523.1145 | 330.8085 | 102024.2265 | 19.0946 | 2.58 | 0.488 | 13.7 | 19.869 | 13.06 | 90 | 15
2012-09-06 16:00 | 70.296 | 488.9567 | 193.3783 | 101993.3475 | 18.9156 | 2.19 | 0.488 | 13.7 | 19.6096 | 13.06 | 90 | 15
2012-09-06 17:00 | 31.4097 | 166.883 | 50.7557 | 101985.777 | 18.4674 | 1.577 | 0.488 | 13.7 | 19.1532 | 13.06 | 90 | 15
2012-09-06 18:00 | 0.008 | 0 | 0.008 | 102009.66 | 17.4809 | 1.298 | 0.488 | 13.7 | 18.313 | 13.06 | 90 | 15
2012-09-06 19:00 | 0 | 0 | 0 | 102032.09 | 16.4721 | 1.354 | 0.488 | 13.7 | 16.2176 | 13.06 | 90 | 15
2012-09-06 20:00 | 0 | 0 | 0 | 102046.3595 | 15.4865 | 1.4095 | 0.488 | 13.7 | 15.4811 | 13.06 | 90 | 15
2012-09-06 21:00 | 0 | 0 | 0 | 102069.371 | 14.5672 | 1.2425 | 0.488 | 13.7 | 15.284 | 13.06 | 90 | 15
2012-09-06 22:00 | 0 | 0 | 0 | 102068.203 | 14.0069 | 1.019 | 0.488 | 13.7 | 14.9624 | 13.06 | 90 | 15
2012-09-06 23:00 | 0 | 0 | 0 | 102050.1485 | 13.2897 | 1.298 | 0.488 | 13.7 | 14.3919 | 13.06 | 90 | 15
2012-09-07 | 0 | 0 | 0 | 102037.914 | 12.6843 | 1.577 | 0.488 | 13.7 | 14.0184 | 13.06 | 90 | 15
2012-09-07 01:00 | 0 | 0 | 0 | 102024.8045 | 12.0344 | 1.577 | 0.488 | 13.7 | 14.1325 | 13.06 | 90 | 15
2012-09-07 02:00 | 0 | 0 | 0 | 102014.027 | 11.4069 | 1.577 | 0.488 | 13.7 | 13.8628 | 13.06 | 90 | 15
2012-09-07 03:00 | 0 | 0 | 0 | 102011.988 | 10.7346 | 1.744 | 0.488 | 13.7 | 14.1118 | 13.06 | 90 | 15
2012-09-07 04:00 | 0 | 0 | 0 | 102015.777 | 10.2637 | 2.0785 | 0.488 | 13.7 | 14.0599 | 13.06 | 90 | 15
2012-09-07 05:00 | 27.027 | 175.2955 | 46.4708 | 102018.3985 | 9.8601 | 2.1345 | 0.488 | 13.7 | 14.2466 | 13.06 | 90 | 15
2012-09-07 06:00 | 63.7238 | 509.6835 | 187.547 | 102025.387 | 10.3532 | 2.0225 | 0.488 | 13.7 | 14.4852 | 13.06 | 90 | 15
2012-09-07 07:00 | 84.402 | 665.964 | 344.8045 | 102032.383 | 12.3483 | 2.5805 | 0.488 | 13.7 | 15.6678 | 13.06 | 90 | 15
2012-09-07 08:00 | 87.0375 | 783.4345 | 492.2987 | 102008.789 | 14.7464 | 3.0265 | 0.488 | 13.7 | 17.0578 | 13.06 | 90 | 15
2012-09-07 09:00 | 92.4868 | 834.269 | 605.927 | 101970.6325 | 17.1669 | 3.361 | 0.488 | 13.7 | 18.4686 | 13.06 | 90 | 15
2012-09-07 10:00 | 96.5775 | 858.3302 | 677.876 | 101925.1955 | 19.1174 | 4.0855 | 0.488 | 13.7 | 19.7756 | 13.06 | 90 | 15
2012-09-07 11:00 | 98.792 | 864.3927 | 702.4802 | 101860.2425 | 20.5294 | 4.42 | 0.488 | 13.7 | 20.7196 | 13.06 | 90 | 15
2012-09-07 12:00 | 95.997 | 860.3753 | 678.7805 | 101808.3985 | 21.6725 | 4.587 | 0.488 | 13.7 | 21.7051 | 13.06 | 90 | 15
2012-09-07 13:00 | 92.6513 | 835.607 | 607.0522 | 101756.8435 | 22.5018 | 4.5315 | 0.488 | 13.7 | 22.12 | 13.06 | 90 | 15
2012-09-07 14:00 | 86.6055 | 786.9335 | 493.8245 | 101717.5235 | 22.9949 | 4.42 | 0.488 | 13.7 | 22.5038 | 13.06 | 90 | 15
2012-09-07 15:00 | 76.3525 | 697.241 | 348.3707 | 101696.262 | 23.0396 | 4.1415 | 0.488 | 13.7 | 22.8357 | 13.06 | 90 | 15
2012-09-07 16:00 | 58.8495 | 530.2618 | 188.2957 | 101700.336 | 22.7033 | 3.584 | 0.488 | 13.7 | 22.9706 | 13.06 | 90 | 15
2012-09-07 17:00 | 25.5392 | 189.55 | 46.4498 | 101723.9335 | 21.7172 | 2.636 | 0.488 | 13.7 | 22.649 | 13.06 | 90 | 15
2012-09-07 18:00 | 0 | 0 | 0 | 101773.4455 | 20.2156 | 2.3015 | 0.488 | 13.7 | 21.9955 | 13.06 | 90 | 15
2012-09-07 19:00 | 0 | 0 | 0 | 101809.8555 | 19.0949 | 2.0785 | 0.488 | 13.7 | 20.6988 | 13.06 | 90 | 15
2012-09-07 20:00 | 0 | 0 | 0 | 101846.2615 | 18.5566 | 1.7995 | 0.488 | 13.7 | 19.2051 | 13.06 | 90 | 15
2012-09-07 21:00 | 0 | 0 | 0 | 101873.641 | 18.4 | 1.4095 | 0.488 | 13.7 | 18.1574 | 13.06 | 90 | 15
2012-09-07 22:00 | 0 | 0 | 0 | 101873.93 | 18.2656 | 1.298 | 0.488 | 13.7 | 17.6076 | 13.06 | 90 | 15
2012-09-07 23:00 | 0 | 0 | 0 | 101869.5625 | 18.0186 | 1.075 | 0.488 | 13.7 | 17.0163 | 13.06 | 90 | 15
2012-09-08 | 0 | 0 | 0 | 101864.902 | 17.8396 | 0.908 | 0.488 | 13.7 | 16.8815 | 13.06 | 90 | 15
2012-09-08 01:00 | 0 | 0 | 0 | 101862.57 | 17.6605 | 0.796 | 0.488 | 13.7 | 16.4976 | 13.06 | 90 | 15
2012-09-08 02:00 | 0 | 0 | 0 | 101847.7185 | 17.3911 | 1.0195 | 0.488 | 13.7 | 16.2072 | 13.06 | 90 | 15
2012-09-08 03:00 | 0 | 0 | 0 | 101837.5235 | 17.1896 | 1.242 | 0.488 | 13.7 | 15.8752 | 13.06 | 90 | 15
2012-09-08 04:00 | 0 | 0 | 0 | 101854.125 | 16.8084 | 1.4095 | 0.488 | 13.7 | 15.7923 | 13.06 | 90 | 15
2012-09-08 05:00 | 22.963 | 95.691 | 33.2765 | 101869.8555 | 16.2036 | 1.298 | 0.488 | 13.7 | 16.1657 | 13.06 | 90 | 15
2012-09-08 06:00 | 79.9657 | 219.1877 | 129.9627 | 101879.469 | 16.3381 | 1.354 | 0.488 | 13.7 | 16.3939 | 13.06 | 90 | 15
2012-09-08 07:00 | 144.5263 | 24.6277 | 152.7692 | 101868.9805 | 17.1446 | 1.465 | 0.488 | 13.7 | 17.5868 | 13.06 | 90 | 15
2012-09-08 08:00 | 209.7378 | 87.6557 | 257.8413 | 101851.504 | 17.9065 | 0.7965 | 0.488 | 13.7 | 18.9146 | 13.06 | 90 | 15
2012-09-08 09:00 | 222.6095 | 337.7108 | 427.4985 | 101827.039 | 18.9825 | 0.5175 | 0.488 | 13.7 | 20.1698 | 13.06 | 90 | 15
2012-09-08 10:00 | 288.1775 | 62.0558 | 329.398 | 101780.1445 | 19.9241 | 0.7405 | 0.488 | 13.7 | 21.2175 | 13.06 | 90 | 15
2012-09-08 11:00 | 277.2903 | 14.2665 | 287.18 | 101734.418 | 20.5293 | 1.0195 | 0.488 | 13.7 | 22.286 | 13.06 | 90 | 15
2012-09-08 12:00 | 299.6915 | 227.0825 | 450.7378 | 101681.9885 | 21.3359 | 1.298 | 0.488 | 13.7 | 23.1677 | 13.06 | 90 | 15
2012-09-08 13:00 | 159.6775 | 611.7387 | 531.0035 | 101615.578 | 22.5685 | 1.1865 | 0.488 | 13.7 | 23.676 | 13.06 | 90 | 15
2012-09-08 14:00 | 90.3265 | 758.654 | 478.0928 | 101546.2615 | 23.4877 | 1.131 | 0.488 | 13.7 | 23.9353 | 13.06 | 90 | 15
2012-09-08 15:00 | 75.27 | 685.843 | 338.8775 | 101489.4605 | 23.779 | 1.131 | 0.488 | 13.7 | 24.205 | 13.06 | 90 | 15
2012-09-08 16:00 | 58.188 | 519.0807 | 182.4135 | 101450.1405 | 23.6447 | 1.1865 | 0.488 | 13.7 | 24.4644 | 13.06 | 90 | 15
2012-09-08 17:00 | 24.4185 | 166.7703 | 41.9745 | 101441.695 | 23.107 | 1.2425 | 0.488 | 13.7 | 23.9872 | 13.06 | 90 | 15
2012-09-08 18:00 | 0 | 0 | 0 | 101459.758 | 21.8071 | 1.8555 | 0.488 | 13.7 | 22.8461 | 13.06 | 90 | 15
2012-09-08 19:00 | 0 | 0 | 0 | 101467.035 | 20.4841 | 2.413 | 0.488 | 13.7 | 20.1076 | 13.06 | 90 | 15
2012-09-08 20:00 | 0 | 0 | 0 | 101468.492 | 19.162 | 2.7475 | 0.488 | 13.7 | 18.676 | 13.06 | 90 | 15
2012-09-08 21:00 | 0 | 0 | 0 | 101455.68 | 18.3328 | 2.636 | 0.488 | 13.7 | 18.23 | 13.06 | 90 | 15
2012-09-08 22:00 | 0 | 0 | 0 | 101439.656 | 17.9067 | 2.357 | 0.488 | 13.7 | 17.8358 | 13.06 | 90 | 15
2012-09-08 23:00 | 0 | 0 | 0 | 101425.676 | 17.4138 | 2.357 | 0.488 | 13.7 | 17.5868 | 13.06 | 90 | 15
2012-09-09 | 0 | 0 | 0 | 101403.246 | 16.8084 | 2.469 | 0.488 | 13.7 | 16.9333 | 13.06 | 90 | 15
2012-09-09 01:00 | 0 | 0 | 0 | 101365.0935 | 16.2931 | 2.469 | 0.488 | 13.7 | 16.6325 | 13.06 | 90 | 15
2012-09-09 02:00 | 0 | 0 | 0 | 101320.8205 | 15.8223 | 2.58 | 0.488 | 13.7 | 16.3109 | 13.06 | 90 | 15
2012-09-09 03:00 | 0 | 0 | 0 | 101278.004 | 15.4191 | 2.7475 | 0.488 | 13.7 | 16.1553 | 13.06 | 90 | 15
2012-09-09 04:00 | 0 | 0 | 0 | 101241.3045 | 15.2171 | 2.859 | 0.488 | 13.7 | 15.8441 | 13.06 | 90 | 15
2012-09-09 05:00 | 25.993 | 135.465 | 40.9815 | 101213.93 | 15.0154 | 3.026 | 0.488 | 13.7 | 15.9686 | 13.06 | 90 | 15
2012-09-09 06:00 | 61.3665 | 499.9047 | 179.6062 | 101177.5195 | 15.6204 | 3.138 | 0.488 | 13.7 | 16.7673 | 13.06 | 90 | 15
2012-09-09 07:00 | 80.43 | 672.6653 | 337.118 | 101126.2575 | 17.5259 | 4.643 | 0.488 | 13.7 | 18.6657 | 13.06 | 90 | 15
2012-09-09 08:00 | 93.0537 | 758.9393 | 479.249 | 101065.6715 | 19.745 | 5.4795 | 0.488 | 13.7 | 20.8544 | 13.06 | 90 | 15
2012-09-09 09:00 | 125.3972 | 750.3895 | 580.146 | 100991.4025 | 21.9864 | 5.6465 | 0.488 | 13.7 | 22.3378 | 13.06 | 90 | 15
2012-09-09 10:00 | 124.9253 | 797.227 | 658.0472 | 100905.4765 | 24.1151 | 5.5905 | 0.488 | 13.7 | 23.7175 | 13.06 | 90 | 15
2012-09-09 11:00 | 117.04 | 830.2957 | 689.0738 | 100823.0505 | 25.8637 | 5.4235 | 0.488 | 13.7 | 25.066 | 13.06 | 90 | 15
2012-09-09 12:00 | 114.0378 | 824.4098 | 664.2218 | 100743.2425 | 27.1861 | 5.312 | 0.488 | 13.7 | 25.9166 | 13.06 | 90 | 15
2012-09-09 13:00 | 102.2023 | 809.392 | 591.9965 | 100665.1875 | 27.7913 | 5.145 | 0.488 | 13.7 | 26.3316 | 13.06 | 90 | 15
2012-09-09 14:00 | 91.4255 | 759.3732 | 475.8188 | 100595.5705 | 28.3516 | 5.0335 | 0.488 | 13.7 | 26.7257 | 13.06 | 90 | 15
2012-09-09 15:00 | 87.5507 | 631.3523 | 328.0365 | 100528 | 29.0244 | 4.364 | 0.488 | 13.7 | 26.9125 | 13.06 | 90 | 15
2012-09-09 16:00 | 83.0763 | 334.4162 | 162.1262 | 100510.812 | 28.845 | 2.803 | 0.488 | 13.7 | 26.4249 | 13.06 | 90 | 15
2012-09-09 17:00 | 26.7245 | 105.084 | 37.2575 | 100516.055 | 27.5671 | 1.744 | 0.488 | 13.7 | 25.6262 | 13.06 | 90 | 15
2012-09-09 18:00 | 0 | 0 | 0 | 100532.66 | 26.1777 | 2.3015 | 0.488 | 13.7 | 24.1428 | 13.06 | 90 | 15
2012-09-09 19:00 | 0 | 0 | 0 | 100569.6525 | 24.5637 | 2.4685 | 0.488 | 13.7 | 22.3689 | 13.06 | 90 | 15
2012-09-09 20:00 | 0 | 0 | 0 | 100605.1875 | 23.1741 | 2.469 | 0.488 | 13.7 | 21.871 | 13.06 | 90 | 15
2012-09-09 21:00 | 0 | 0 | 0 | 100650.328 | 21.9639 | 2.0225 | 0.488 | 13.7 | 21.259 | 13.06 | 90 | 15
2012-09-09 22:00 | 0 | 0 | 0 | 100659.652 | 21.0445 | 1.967 | 0.488 | 13.7 | 20.1387 | 13.06 | 90 | 15
2012-09-09 23:00 | 0 | 0 | 0 | 100675.086 | 19.991 | 2.023 | 0.488 | 13.7 | 20.0246 | 13.06 | 90 | 15
2012-09-10 | 0 | 0 | 0 | 100709.4535 | 19.2293 | 2.023 | 0.488 | 13.7 | 19.952 | 13.06 | 90 | 15
2012-09-10 01:00 | 0 | 0 | 0 | 100739.457 | 18.7812 | 2.023 | 0.488 | 13.7 | 19.869 | 13.06 | 90 | 15
2012-09-10 02:00 | 0 | 0 | 0 | 100759.844 | 18.2432 | 2.0785 | 0.488 | 13.7 | 19.2984 | 13.06 | 90 | 15
2012-09-10 03:00 | 0 | 0 | 0 | 100785.1835 | 17.7052 | 1.967 | 0.488 | 13.7 | 18.8628 | 13.06 | 90 | 15
2012-09-10 04:00 | 0 | 0 | 0 | 100846.0585 | 17.2121 | 1.8 | 0.488 | 13.7 | 18.4478 | 13.06 | 90 | 15
2012-09-10 05:00 | 27.7802 | 19.1155 | 29.927 | 100891.789 | 17.145 | 1.8555 | 0.488 | 13.7 | 18.4167 | 13.06 | 90 | 15
2012-09-10 06:00 | 103.5495 | 59.2272 | 117.3915 | 100930.5275 | 17.4585 | 1.7995 | 0.488 | 13.7 | 18.4478 | 13.06 | 90 | 15
2012-09-10 07:00 | 176.6647 | 108.9693 | 218.8185 | 100943.926 | 18.7811 | 2.2455 | 0.488 | 13.7 | 18.8835 | 13.06 | 90 | 15
2012-09-10 08:00 | 234.6823 | 243.1285 | 358.789 | 100920.625 | 20.6186 | 2.6915 | 0.488 | 13.7 | 19.3503 | 13.06 | 90 | 15
2012-09-10 09:00 | 295.155 | 199.859 | 414.6997 | 100919.164 | 22.4567 | 3.1935 | 0.488 | 13.7 | 20.3669 | 13.06 | 90 | 15
2012-09-10 10:00 | 275.9158 | 43.9323 | 304.6545 | 100900.8165 | 23.7796 | 2.2455 | 0.488 | 13.7 | 21.6532 | 13.06 | 90 | 15
2012-09-10 11:00 | 234.383 | 5.5845 | 238.201 | 100828 | 24.3843 | 2.9705 | 0.488 | 13.7 | 22.4519 | 13.06 | 90 | 15
2012-09-10 12:00 | 276.2477 | 104.0032 | 344.051 | 100826.254 | 24.967 | 2.134 | 0.488 | 13.7 | 23.064 | 13.06 | 90 | 15
2012-09-10 13:00 | 258.2692 | 263.0155 | 414.8107 | 100807.9025 | 25.8412 | 1.744 | 0.488 | 13.7 | 23.4478 | 13.06 | 90 | 15
2012-09-10 14:00 | 221.9023 | 168.052 | 307.902 | 100793.051 | 26.2451 | 2.915 | 0.488 | 13.7 | 24.4747 | 13.06 | 90 | 15
2012-09-10 15:00 | 155.8512 | 21.2207 | 163.3897 | 100788.391 | 25.5275 | 3.5835 | 0.488 | 13.7 | 25.2112 | 13.06 | 90 | 15
2012-09-10 16:00 | 86.6192 | 77.4188 | 103.4925 | 100809.6525 | 24.474 | 3.361 | 0.488 | 13.7 | 24.7237 | 13.06 | 90 | 15
2012-09-10 17:00 | 18.1322 | 0.1005 | 18.1445 | 100827.418 | 23.6674 | 2.5245 | 0.488 | 13.7 | 24.3399 | 13.06 | 90 | 15
2012-09-10 18:00 | 0 | 0 | 0 | 100851.887 | 22.8152 | 1.521 | 0.488 | 13.7 | 23.5619 | 13.06 | 90 | 15
2012-09-10 19:00 | 0 | 0 | 0 | 100849.2615 | 22.4121 | 0.573 | 0.488 | 13.7 | 22.5557 | 13.06 | 90 | 15
2012-09-10 20:00 | 0 | 0 | 0 | 100826.547 | 22.345 | 0.462 | 0.488 | 13.7 | 23.0121 | 13.06 | 90 | 15
2012-09-10 21:00 | 0 | 0 | 0 | 100831.203 | 21.9191 | 1.075 | 0.488 | 13.7 | 22.7735 | 13.06 | 90 | 15
2012-09-10 22:00 | 0 | 0 | 0 | 100808.1955 | 21 | 0.6845 | 0.488 | 13.7 | 22.0474 | 13.06 | 90 | 15
2012-09-10 23:00 | 0 | 0 | 0 | 100776.7385 | 21.1122 | 1.075 | 0.488 | 13.7 | 21.1034 | 13.06 | 90 | 15
2012-09-11 | 0 | 0 | 0 | 100743.5355 | 20.2828 | 1.5765 | 0.488 | 13.7 | 20.6885 | 13.06 | 90 | 15
2012-09-11 01:00 | 0 | 0 | 0 | 100680.91 | 19.6998 | 1.967 | 0.488 | 13.7 | 20.5121 | 13.06 | 90 | 15
2012-09-11 02:00 | 0 | 0 | 0 | 100657.3205 | 19.3865 | 2.0785 | 0.488 | 13.7 | 20.9374 | 13.06 | 90 | 15
2012-09-11 03:00 | 0 | 0 | 0 | 100653.2425 | 19.3193 | 2.19 | 0.488 | 13.7 | 20.6677 | 13.06 | 90 | 15
2012-09-11 04:00 | 0 | 0 | 0 | 100624.9885 | 19.0724 | 2.8035 | 0.488 | 13.7 | 20.5121 | 13.06 | 90 | 15
2012-09-11 05:00 | 12.975 | 0.48625 | 13.039 | 100598.484 | 19.5207 | 3.472 | 0.488 | 13.7 | 20.0246 | 13.06 | 90 | 15
2012-09-11 06:00 | 64.0717 | 34.3945 | 71.2382 | 100589.75 | 19.7894 | 4.3085 | 0.488 | 13.7 | 19.4437 | 13.06 | 90 | 15
2012-09-11 07:00 | 86.287 | 0.96425 | 86.7018 | 100560.6175 | 20.1708 | 4.5875 | 0.488 | 13.7 | 19.6719 | 13.06 | 90 | 15
2012-09-11 08:00 | 176.1788 | 140.1015 | 248.785 | 100530.035 | 21.1792 | 5.089 | 0.488 | 13.7 | 19.9623 | 13.06 | 90 | 15
2012-09-11 09:00 | 194.5782 | 182.5112 | 302.6963 | 100490.4255 | 22.1204 | 6.483 | 0.488 | 13.7 | 20.6366 | 13.06 | 90 | 15
2012-09-11 10:00 | 184.177 | 10.478 | 190.9075 | 100509.9415 | 20.776 | 7.319 | 0.488 | 13.7 | 21.0723 | 13.06 | 90 | 15
2012-09-11 11:00 | 111.3047 | 0.012 | 111.3137 | 100529.164 | 19.0723 | 5.925 | 0.488 | 13.7 | 21.1449 | 13.06 | 90 | 15
2012-09-11 12:00 | 37.1125 | 0 | 37.1125 | 100548.094 | 18.4225 | 6.5945 | 0.488 | 13.7 | 21.259 | 13.06 | 90 | 15
2012-09-11 13:00 | 33.1217 | 0 | 33.1217 | 100592.66 | 17.4135 | 4.922 | 0.488 | 13.7 | 20.398 | 13.06 | 90 | 15
2012-09-11 14:00 | 52.5307 | 2.0168 | 53.6043 | 100605.766 | 17.4138 | 4.9775 | 0.488 | 13.7 | 18.2196 | 13.06 | 90 | 15
2012-09-11 15:00 | 15.8965 | 0 | 15.8965 | 100671.8825 | 15.9571 | 4.3085 | 0.488 | 13.7 | 17.7528 | 13.06 | 90 | 15
2012-09-11 16:00 | 16.828 | 0 | 16.828 | 100710.6215 | 15.89 | 3.1935 | 0.488 | 13.7 | 17.7943 | 13.06 | 90 | 15
2012-09-11 17:00 | 8.26 | 0.08025 | 8.263 | 100756.9335 | 15.89 | 2.58 | 0.488 | 13.7 | 17.8877 | 13.06 | 90 | 15
2012-09-11 18:00 | 0 | 0 | 0 | 100823.6325 | 15.6655 | 3.8625 | 0.488 | 13.7 | 17.3068 | 13.06 | 90 | 15
2012-09-11 19:00 | 0 | 0 | 0 | 100890.914 | 14.2981 | 3.3605 | 0.488 | 13.7 | 17.2445 | 13.06 | 90 | 15
2012-09-11 20:00 | 0 | 0 | 0 | 100925.574 | 13.2897 | 1.8555 | 0.488 | 13.7 | 16.8918 | 13.06 | 90 | 15
2012-09-11 21:00 | 0 | 0 | 0 | 100931.691 | 12.7291 | 1.3535 | 0.488 | 13.7 | 16.1968 | 13.06 | 90 | 15
2012-09-11 22:00 | 0 | 0 | 0 | 100945.379 | 12.662 | 1.019 | 0.488 | 13.7 | 15.118 | 13.06 | 90 | 15
2012-09-11 23:00 | 0 | 0 | 0 | 100944.508 | 12.6396 | 0.796 | 0.488 | 13.7 | 14.8794 | 13.06 | 90 | 15
2012-09-12 | 0 | 0 | 0 | 100924.41 | 12.3481 | 1.1305 | 0.488 | 13.7 | 14.8794 | 13.06 | 90 | 15
2012-09-12 01:00 | 0 | 0 | 0 | 100918.293 | 12.124 | 1.075 | 0.488 | 13.7 | 15.0039 | 13.06 | 90 | 15
2012-09-12 02:00 | 0 | 0 | 0 | 100916.254 | 12.1016 | 1.4095 | 0.488 | 13.7 | 14.7964 | 13.06 | 90 | 15
2012-09-12 03:00 | 0 | 0 | 0 | 100927.031 | 11.6088 | 1.5765 | 0.488 | 13.7 | 15.0869 | 13.06 | 90 | 15
2012-09-12 04:00 | 0 | 0 | 0 | 100910.719 | 11.407 | 1.131 | 0.488 | 13.7 | 15.4188 | 13.06 | 90 | 15
2012-09-12 05:00 | 23.449 | 11.3458 | 24.5407 | 100918.004 | 11.4294 | 1.6325 | 0.488 | 13.7 | 15.3566 | 13.06 | 90 | 15
2012-09-12 06:00 | 97.207 | 70.4887 | 114.3145 | 100943.633 | 11.7427 | 2.357 | 0.488 | 13.7 | 15.2528 | 13.06 | 90 | 15
2012-09-12 07:00 | 150.3965 | 155.1355 | 209.1577 | 100957.617 | 12.3256 | 3.584 | 0.488 | 13.7 | 15.3462 | 13.06 | 90 | 15
2012-09-12 08:00 | 237.2995 | 107.5148 | 288.0345 | 100955.863 | 13.3347 | 4.643 | 0.488 | 13.7 | 15.5744 | 13.06 | 90 | 15
2012-09-12 09:00 | 169.1068 | 542.821 | 493.281 | 100952.953 | 13.2894 | 5.145 | 0.488 | 13.7 | 15.3773 | 13.06 | 90 | 15
2012-09-12 10:00 | 251.6943 | 255.5027 | 420.7663 | 100960.8165 | 13.267 | 3.974 | 0.488 | 13.7 | 16.0308 | 13.06 | 90 | 15
2012-09-12 11:00 | 290.616 | 279.154 | 478.8363 | 100922.953 | 14.7912 | 4.643 | 0.488 | 13.7 | 16.757 | 13.06 | 90 | 15
2012-09-12 12:00 | 211.879 | 451.1555 | 507.3207 | 100897.031 | 15.2845 | 4.643 | 0.488 | 13.7 | 17.2964 | 13.06 | 90 | 15
2012-09-12 13:00 | 256.1012 | 48.0425 | 284.7242 | 100879.848 | 15.2395 | 4.364 | 0.488 | 13.7 | 17.6387 | 13.06 | 90 | 15
2012-09-12 14:00 | 182.0302 | 16.2913 | 190.0445 | 100863.246 | 15.1945 | 3.8625 | 0.488 | 13.7 | 16.7362 | 13.06 | 90 | 15
2012-09-12 15:00 | 128.7405 | 9.3893 | 132.2142 | 100845.77 | 15.352 | 3.807 | 0.488 | 13.7 | 17.2341 | 13.06 | 90 | 15
2012-09-12 16:00 | 66.4617 | 6.5285 | 67.5473 | 100866.449 | 15.2171 | 3.6395 | 0.488 | 13.7 | 17.3897 | 13.06 | 90 | 15
2012-09-12 17:00 | 20.9623 | 3.0575 | 21.2885 | 100903.7305 | 14.8362 | 2.7475 | 0.488 | 13.7 | 17.0163 | 13.06 | 90 | 15
2012-09-12 18:00 | 0 | 0 | 0 | 100929.652 | 14.1859 | 1.744 | 0.488 | 13.7 | 16.4873 | 13.06 | 90 | 15
2012-09-12 19:00 | 0 | 0 | 0 | 100948.586 | 13.3345 | 1.6325 | 0.488 | 13.7 | 15.5433 | 13.06 | 90 | 15
2012-09-12 20:00 | 0 | 0 | 0 | 100954.992 | 12.2585 | 1.6325 | 0.488 | 13.7 | 15.3358 | 13.06 | 90 | 15
2012-09-12 21:00 | 0 | 0 | 0 | 100952.082 | 11.3398 | 0.9635 | 0.488 | 13.7 | 14.4333 | 13.06 | 90 | 15
2012-09-12 22:00 | 0 | 0 | 0 | 100945.965 | 10.8689 | 1.075 | 0.488 | 13.7 | 14.3192 | 13.06 | 90 | 15
2012-09-12 23:00 | 0 | 0 | 0 | 100943.926 | 10.1066 | 1.4095 | 0.488 | 13.7 | 14.1118 | 13.06 | 90 | 15
2012-09-13 | 0 | 0 | 0 | 100941.594 | 9.9945 | 1.5765 | 0.488 | 13.7 | 13.9458 | 13.06 | 90 | 15
2012-09-13 01:00 | 0 | 0 | 0 | 100967.227 | 10.1071 | 2.19 | 0.488 | 13.7 | 13.8939 | 13.06 | 90 | 15
2012-09-13 02:00 | 0 | 0 | 0 | 100973.926 | 9.5239 | 2.413 | 0.488 | 13.7 | 14.091 | 13.06 | 90 | 15
2012-09-13 03:00 | 0 | 0 | 0 | 101003.633 | 8.8069 | 2.469 | 0.488 | 13.7 | 14.2985 | 13.06 | 90 | 15
2012-09-13 04:00 | 0 | 0 | 0 | 101028.9725 | 8.2465 | 2.3015 | 0.488 | 13.7 | 14.4645 | 13.06 | 90 | 15
2012-09-13 05:00 | 19.3313 | 133.416 | 31.7003 | 101078.7815 | 8.0671 | 2.0785 | 0.488 | 13.7 | 14.2985 | 13.06 | 90 | 15
2012-09-13 06:00 | 58.9655 | 480.524 | 164.5493 | 101117.8085 | 8.4483 | 1.9115 | 0.488 | 13.7 | 14.257 | 13.06 | 90 | 15
2012-09-13 07:00 | 152.8945 | 285.1525 | 251.1018 | 101127.129 | 10.2186 | 2.413 | 0.488 | 13.7 | 14.1844 | 13.06 | 90 | 15
2012-09-13 08:00 | 223.3445 | 224.9853 | 335.8815 | 101141.4025 | 11.9672 | 2.58 | 0.488 | 13.7 | 14.4748 | 13.06 | 90 | 15
2012-09-13 09:00 | 221.7728 | 359.0482 | 435.9017 | 101168.199 | 13.4244 | 2.4685 | 0.488 | 13.7 | 14.869 | 13.06 | 90 | 15
2012-09-13 10:00 | 201.2425 | 566.818 | 569.2415 | 101161.207 | 14.4995 | 1.967 | 0.488 | 13.7 | 15.3773 | 13.06 | 90 | 15
2012-09-13 11:00 | 257.6513 | 224.8405 | 408.1762 | 101154.801 | 15.5083 | 2.1345 | 0.488 | 13.7 | 16.342 | 13.06 | 90 | 15
2012-09-13 12:00 | 198.0397 | 1.9002 | 199.2597 | 101181.8865 | 15.7325 | 2.5805 | 0.488 | 13.7 | 16.7155 | 13.06 | 90 | 15
2012-09-13 13:00 | 218.2488 | 104.7428 | 276.9918 | 101186.254 | 15.9347 | 2.915 | 0.488 | 13.7 | 17.1097 | 13.06 | 90 | 15
2012-09-13 14:00 | 186.618 | 111.243 | 236.3928 | 101195.289 | 16.2705 | 3.305 | 0.488 | 13.7 | 16.6844 | 13.06 | 90 | 15
2012-09-13 15:00 | 96.113 | 534.0142 | 285.4678 | 101169.656 | 16.6517 | 3.082 | 0.488 | 13.7 | 16.9541 | 13.06 | 90 | 15
2012-09-13 16:00 | 58.3933 | 453.5138 | 152.831 | 101173.1485 | 16.7636 | 2.6915 | 0.488 | 13.7 | 17.452 | 13.06 | 90 | 15
2012-09-13 17:00 | 17.6867 | 91.356 | 25.768 | 101218.293 | 16.3379 | 1.131 | 0.488 | 13.7 | 17.6076 | 13.06 | 90 | 15
2012-09-13 18:00 | 0 | 0 | 0 | 101250.625 | 15.6433 | 1.075 | 0.488 | 13.7 | 17.2341 | 13.06 | 90 | 15
2012-09-13 19:00 | 0 | 0 | 0 | 101301.5975 | 15.2171 | 1.075 | 0.488 | 13.7 | 16.6844 | 13.06 | 90 | 15
2012-09-13 20:00 | 0 | 0 | 0 | 101315.871 | 14.9481 | 0.7405 | 0.488 | 13.7 | 16.2902 | 13.06 | 90 | 15
2012-09-13 21:00 | 0 | 0 | 0 | 101342.371 | 14.253 | 1.354 | 0.488 | 13.7 | 15.4603 | 13.06 | 90 | 15
2012-09-13 22:00 | 0 | 0 | 0 | 101301.0155 | 13.5813 | 1.521 | 0.488 | 13.7 | 14.9105 | 13.06 | 90 | 15
2012-09-13 23:00 | 0 | 0 | 0 | 101283.832 | 13.0209 | 2.0785 | 0.488 | 13.7 | 14.8587 | 13.06 | 90 | 15
2012-09-14 | 0 | 0 | 0 | 101286.16 | 12.1019 | 2.469 | 0.488 | 13.7 | 14.8794 | 13.06 | 90 | 15
2012-09-14 01:00 | 0 | 0 | 0 | 101249.168 | 11.3174 | 2.469 | 0.488 | 13.7 | 15.4084 | 13.06 | 90 | 15
2012-09-14 02:00 | 0 | 0 | 0 | 101218.879 | 10.5999 | 2.7475 | 0.488 | 13.7 | 15.0869 | 13.06 | 90 | 15
2012-09-14 03:00 | 0 | 0 | 0 | 101194.703 | 10.0171 | 3.082 | 0.488 | 13.7 | 15.1906 | 13.06 | 90 | 15
2012-09-14 04:00 | 0 | 0 | 0 | 101162.375 | 9.6586 | 3.249 | 0.488 | 13.7 | 14.9935 | 13.06 | 90 | 15
2012-09-14 05:00 | 17.4815 | 141.0815 | 30.2377 | 101147.2265 | 9.4565 | 3.361 | 0.488 | 13.7 | 15.0039 | 13.06 | 90 | 15
2012-09-14 06:00 | 52.3687 | 524.1232 | 165.421 | 101124.2185 | 10.0623 | 3.695 | 0.488 | 13.7 | 15.1076 | 13.06 | 90 | 15
2012-09-14 07:00 | 84.54 | 634.3012 | 310.2937 | 101055.4765 | 11.7655 | 5.479 | 0.488 | 13.7 | 15.5225 | 13.06 | 90 | 15
2012-09-14 08:00 | 162.6637 | 125.7545 | 219.083 | 100964.3125 | 13.6705 | 6.204 | 0.488 | 13.7 | 16.0827 | 13.06 | 90 | 15
2012-09-14 09:00 | 158.1517 | 48.5928 | 187.952 | 100930.2385 | 14.2081 | 6.2595 | 0.488 | 13.7 | 16.4976 | 13.06 | 90 | 15
2012-09-14 10:00 | 254.2217 | 43.434 | 281.5883 | 100845.1875 | 15.6433 | 6.9845 | 0.488 | 13.7 | 16.8918 | 13.06 | 90 | 15
2012-09-14 11:00 | 117.008 | 0.012 | 117.014 | 100765.961 | 16.5846 | 6.7615 | 0.488 | 13.7 | 17.1097 | 13.06 | 90 | 15
2012-09-14 12:00 | 30.9695 | 0 | 30.9695 | 100722.2735 | 16.2931 | 6.3155 | 0.488 | 13.7 | 17.3586 | 13.06 | 90 | 15
2012-09-14 13:00 | 27.98 | 0 | 27.98 | 100682.66 | 16.0914 | 5.8695 | 0.488 | 13.7 | 18.0433 | 13.06 | 90 | 15
2012-09-14 14:00 | 18.351 | 0 | 18.351 | 100655.5705 | 16.1361 | 5.8695 | 0.488 | 13.7 | 17.6802 | 13.06 | 90 | 15
2012-09-14 15:00 | 11.6707 | 0 | 11.6707 | 100638.6795 | 16.069 | 4.922 | 0.488 | 13.7 | 17.3586 | 13.06 | 90 | 15
2012-09-14 16:00 | 13.6958 | 0 | 13.6958 | 100646.543 | 16.0016 | 4.9775 | 0.488 | 13.7 | 17.2964 | 13.06 | 90 | 15
2012-09-14 17:00 | 1.431 | 0 | 1.431 | 100710.0395 | 14.5896 | 3.974 | 0.488 | 13.7 | 17.4727 | 13.06 | 90 | 15
2012-09-14 18:00 | 0 | 0 | 0 | 100740.914 | 14.455 | 2.469 | 0.488 | 13.7 | 17.4624 | 13.06 | 90 | 15
2012-09-14 19:00 | 0 | 0 | 0 | 100804.9885 | 14.3431 | 2.7475 | 0.488 | 13.7 | 16.3939 | 13.06 | 90 | 15
2012-09-14 20:00 | 0 | 0 | 0 | 100855.668 | 14.1635 | 2.413 | 0.488 | 13.7 | 16.1346 | 13.06 | 90 | 15
2012-09-14 21:00 | 0 | 0 | 0 | 100916.2575 | 13.9618 | 2.58 | 0.488 | 13.7 | 15.8856 | 13.06 | 90 | 15
2012-09-14 22:00 | 0 | 0 | 0 | 100945.09 | 13.6931 | 1.8555 | 0.488 | 13.7 | 15.1699 | 13.06 | 90 | 15
2012-09-14 23:00 | 0 | 0 | 0 | 100968.6835 | 13.379 | 1.8 | 0.488 | 13.7 | 14.8483 | 13.06 | 90 | 15
2012-09-15 | 0 | 0 | 0 | 101004.5075 | 13.4015 | 1.9115 | 0.488 | 13.7 | 15.284 | 13.06 | 90 | 15
2012-09-15 01:00 | 0 | 0 | 0 | 101031.016 | 13.559 | 2.0785 | 0.488 | 13.7 | 16.0205 | 13.06 | 90 | 15
2012-09-15 02:00 | 0 | 0 | 0 | 101055.7735 | 13.559 | 2.246 | 0.488 | 13.7 | 16.062 | 13.06 | 90 | 15
2012-09-15 03:00 | 0 | 0 | 0 | 101085.4765 | 13.559 | 2.4685 | 0.488 | 13.7 | 15.9375 | 13.06 | 90 | 15
2012-09-15 04:00 | 0 | 0 | 0 | 101133.539 | 13.559 | 2.3575 | 0.488 | 13.7 | 15.8545 | 13.06 | 90 | 15
2012-09-15 05:00 | 8.611 | 0 | 8.611 | 101177.2265 | 13.469 | 2.023 | 0.488 | 13.7 | 15.7508 | 13.06 | 90 | 15
2012-09-15 06:00 | 62.3735 | 170.5668 | 103.6672 | 101223.828 | 13.7156 | 2.3015 | 0.488 | 13.7 | 15.7093 | 13.06 | 90 | 15
2012-09-15 07:00 | 145.8738 | 24.929 | 154.0465 | 101251.5 | 14.3652 | 3.0265 | 0.488 | 13.7 | 16.2902 | 13.06 | 90 | 15
2012-09-15 08:00 | 234.8475 | 204.25 | 335.6587 | 101280.043 | 15.195 | 3.584 | 0.488 | 13.7 | 16.7881 | 13.06 | 90 | 15
2012-09-15 09:00 | 247.42 | 299.6318 | 420.3832 | 101293.734 | 16.0911 | 3.807 | 0.488 | 13.7 | 17.4312 | 13.06 | 90 | 15
2012-09-15 10:00 | 240.5745 | 423.8277 | 513.1965 | 101289.074 | 17.0105 | 3.8625 | 0.488 | 13.7 | 18.0018 | 13.06 | 90 | 15
2012-09-15 11:00 | 169.1068 | 659.9858 | 604.2748 | 101279.754 | 17.7278 | 4.197 | 0.488 | 13.7 | 18.7798 | 13.06 | 90 | 15
2012-09-15 12:00 | 115.709 | 795.5475 | 621.6748 | 101267.5195 | 18.1983 | 3.751 | 0.488 | 13.7 | 19.4125 | 13.06 | 90 | 15
2012-09-15 13:00 | 99.6128 | 789.5172 | 551.5807 | 101241.0115 | 18.7139 | 3.5835 | 0.488 | 13.7 | 19.0806 | 13.06 | 90 | 15
2012-09-15 14:00 | 102.491 | 682.42 | 427.3515 | 101213.051 | 18.938 | 3.361 | 0.488 | 13.7 | 19.4644 | 13.06 | 90 | 15
2012-09-15 15:00 | 114.3937 | 426.198 | 258.9445 | 101200.527 | 18.938 | 3.1375 | 0.488 | 13.7 | 19.4644 | 13.06 | 90 | 15
2012-09-15 16:00 | 51.108 | 463.9837 | 142.603 | 101187.715 | 18.7812 | 2.636 | 0.488 | 13.7 | 19.2466 | 13.06 | 90 | 15
2012-09-15 17:00 | 12.956 | 95.4015 | 20.3695 | 101197.906 | 17.9965 | 1.744 | 0.488 | 13.7 | 19.1117 | 13.06 | 90 | 15
2012-09-15 18:00 | 0 | 0 | 0 | 101236.9375 | 16.9205 | 1.4095 | 0.488 | 13.7 | 18.2507 | 13.06 | 90 | 15
2012-09-15 19:00 | 0 | 0 | 0 | 101267.8125 | 15.9794 | 1.1865 | 0.488 | 13.7 | 16.1346 | 13.06 | 90 | 15
2012-09-15 20:00 | 0 | 0 | 0 | 101284.703 | 15.2394 | 1.019 | 0.488 | 13.7 | 15.3358 | 13.06 | 90 | 15
2012-09-15 21:00 | 0 | 0 | 0 | 101304.801 | 14.3654 | 0.9635 | 0.488 | 13.7 | 15.4292 | 13.06 | 90 | 15
2012-09-15 22:00 | 0 | 0 | 0 | 101317.324 | 13.8946 | 0.852 | 0.488 | 13.7 | 15.3255 | 13.06 | 90 | 15
2012-09-15 23:00 | 0 | 0 | 0 | 101319.367 | 13.2226 | 1.242 | 0.488 | 13.7 | 15.1387 | 13.06 | 90 | 15
2012-09-16 | 0 | 0 | 0 | 101312.953 | 12.1019 | 1.744 | 0.488 | 13.7 | 14.952 | 13.06 | 90 | 15
2012-09-16 01:00 | 0 | 0 | 0 | 101298.6835 | 11.4518 | 1.8555 | 0.488 | 13.7 | 15.0557 | 13.06 | 90 | 15
2012-09-16 02:00 | 0 | 0 | 0 | 101281.207 | 11.1155 | 2.0225 | 0.488 | 13.7 | 14.9001 | 13.06 | 90 | 15
2012-09-16 03:00 | 0 | 0 | 0 | 101264.8985 | 10.9138 | 2.3015 | 0.488 | 13.7 | 14.9728 | 13.06 | 90 | 15
2012-09-16 04:00 | 0 | 0 | 0 | 101250.918 | 10.5775 | 2.5245 | 0.488 | 13.7 | 14.8172 | 13.06 | 90 | 15
2012-09-16 05:00 | 16.7308 | 106.3055 | 25.8855 | 101238.1015 | 10.3758 | 2.636 | 0.488 | 13.7 | 14.8483 | 13.06 | 90 | 15
2012-09-16 06:00 | 52.8065 | 497.9522 | 156.747 | 101226.16 | 10.376 | 2.3015 | 0.488 | 13.7 | 14.869 | 13.06 | 90 | 15
2012-09-16 07:00 | 70.4852 | 692.1268 | 314.3775 | 101202.8595 | 12.0344 | 3.1375 | 0.488 | 13.7 | 15.4188 | 13.06 | 90 | 15
2012-09-16 08:00 | 99.0537 | 726.69 | 446.9873 | 101163.539 | 14.3204 | 3.1375 | 0.488 | 13.7 | 16.5184 | 13.06 | 90 | 15
2012-09-16 09:00 | 95.8675 | 811.903 | 563.327 | 101111.1095 | 16.674 | 2.8035 | 0.488 | 13.7 | 18.0951 | 13.06 | 90 | 15
2012-09-16 10:00 | 95.2625 | 848.6118 | 634.5477 | 101049.6525 | 18.5123 | 2.636 | 0.488 | 13.7 | 19.3296 | 13.06 | 90 | 15
2012-09-16 11:00 | 104.6488 | 837.013 | 652.363 | 100982.6605 | 19.9914 | 3.082 | 0.488 | 13.7 | 20.2632 | 13.06 | 90 | 15
2012-09-16 12:00 | 119.951 | 785.2622 | 615.7743 | 100922.3715 | 21.0001 | 3.361 | 0.488 | 13.7 | 20.8752 | 13.06 | 90 | 15
2012-09-16 13:00 | 143.2435 | 678.519 | 527.4143 | 100845.7695 | 21.7171 | 3.249 | 0.488 | 13.7 | 21.342 | 13.06 | 90 | 15
2012-09-16 14:00 | 114.0375 | 659.2587 | 421.6408 | 100779.6525 | 22.1875 | 3.249 | 0.488 | 13.7 | 21.7984 | 13.06 | 90 | 15
2012-09-16 15:00 | 95.4382 | 542.435 | 278.6207 | 100726.0545 | 22.3225 | 3.1375 | 0.488 | 13.7 | 21.9436 | 13.06 | 90 | 15
2012-09-16 16:00 | 54.98 | 414.9207 | 134.2403 | 100692.855 | 21.9859 | 2.469 | 0.488 | 13.7 | 21.9021 | 13.06 | 90 | 15
2012-09-16 17:00 | 12.2645 | 73.9158 | 17.8023 | 100694.0195 | 20.9326 | 1.911 | 0.488 | 13.7 | 21.3627 | 13.06 | 90 | 15
2012-09-16 18:00 | 0 | 0 | 0 | 100700.426 | 19.7895 | 1.8 | 0.488 | 13.7 | 20.1802 | 13.06 | 90 | 15
2012-09-16 19:00 | 0 | 0 | 0 | 100708.875 | 18.8484 | 1.5765 | 0.488 | 13.7 | 17.9499 | 13.06 | 90 | 15
2012-09-16 20:00 | 0 | 0 | 0 | 100714.699 | 17.9965 | 1.4095 | 0.488 | 13.7 | 16.8607 | 13.06 | 90 | 15
2012-09-16 21:00 | 0 | 0 | 0 | 100725.1835 | 16.943 | 1.8 | 0.488 | 13.7 | 17.2445 | 13.06 | 90 | 15
2012-09-16 22:00 | 0 | 0 | 0 | 100723.4375 | 16.1588 | 1.9115 | 0.488 | 13.7 | 17.1823 | 13.06 | 90 | 15
2012-09-16 23:00 | 0 | 0 | 0 | 100722.2735 | 15.5533 | 1.8555 | 0.488 | 13.7 | 17.0578 | 13.06 | 90 | 15
2012-09-17 | 0 | 0 | 0 | 100740.328 | 14.9034 | 1.4095 | 0.488 | 13.7 | 16.7155 | 13.06 | 90 | 15
2012-09-17 01:00 | 0 | 0 | 0 | 100754.8945 | 14.1859 | 1.4095 | 0.488 | 13.7 | 16.3939 | 13.06 | 90 | 15
2012-09-17 02:00 | 0 | 0 | 0 | 100764.215 | 13.4913 | 1.4655 | 0.488 | 13.7 | 15.8337 | 13.06 | 90 | 15
2012-09-17 03:00 | 0 | 0 | 0 | 100772.953 | 12.9533 | 1.688 | 0.488 | 13.7 | 15.6159 | 13.06 | 90 | 15
2012-09-17 04:00 | 0 | 0 | 0 | 100809.9415 | 12.5276 | 1.8555 | 0.488 | 13.7 | 15.7404 | 13.06 | 90 | 15
2012-09-17 05:00 | 15.043 | 69.9825 | 20.7365 | 100860.625 | 12.0793 | 2.023 | 0.488 | 13.7 | 16.1035 | 13.06 | 90 | 15
2012-09-17 06:00 | 69.8345 | 145.8222 | 97.939 | 100895.863 | 12.3709 | 2.1345 | 0.488 | 13.7 | 16.5495 | 13.06 | 90 | 15
2012-09-17 07:00 | 69.999 | 0.225 | 70.06 | 100915.961 | 13.6035 | 2.2455 | 0.488 | 13.7 | 16.5703 | 13.06 | 90 | 15
2012-09-17 08:00 | 188.8887 | 31.474 | 204.1637 | 100928.195 | 14.8586 | 2.19 | 0.488 | 13.7 | 16.8607 | 13.06 | 90 | 15
2012-09-17 09:00 | 188.0652 | 24.68 | 202.9257 | 100933.4375 | 16.4725 | 2.413 | 0.488 | 13.7 | 17.4416 | 13.06 | 90 | 15
2012-09-17 10:00 | 223.833 | 338.008 | 437.2393 | 100925.867 | 17.7722 | 2.5245 | 0.488 | 13.7 | 18.0951 | 13.06 | 90 | 15
2012-09-17 11:00 | 237.5637 | 131.7608 | 323.1155 | 100909.266 | 18.9378 | 2.357 | 0.488 | 13.7 | 18.4063 | 13.06 | 90 | 15
2012-09-17 12:00 | 202.7875 | 10.9558 | 209.774 | 100904.0195 | 19.3865 | 2.357 | 0.488 | 13.7 | 18.4893 | 13.06 | 90 | 15
2012-09-17 13:00 | 149.6435 | 0.209 | 149.7655 | 100881.594 | 19.0502 | 2.357 | 0.488 | 13.7 | 18.6968 | 13.06 | 90 | 15
2012-09-17 14:00 | 101.2572 | 0.028 | 101.2725 | 100866.738 | 18.6241 | 2.134 | 0.488 | 13.7 | 18.9665 | 13.06 | 90 | 15
2012-09-17 15:00 | 63.089 | 0 | 63.089 | 100858.004 | 18.4 | 1.8 | 0.488 | 13.7 | 19.0184 | 13.06 | 90 | 15
2012-09-17 16:00 | 34.161 | 0 | 34.161 | 100855.086 | 18.4 | 1.354 | 0.488 | 13.7 | 19.008 | 13.06 | 90 | 15
2012-09-17 17:00 | 4.6822 | 0 | 4.6822 | 100865.867 | 18.2656 | 1.075 | 0.488 | 13.7 | 18.8213 | 13.06 | 90 | 15
2012-09-17 18:00 | 0 | 0 | 0 | 100885.086 | 17.9067 | 0.9635 | 0.488 | 13.7 | 18.0433 | 13.06 | 90 | 15
2012-09-17 19:00 | 0 | 0 | 0 | 100895.867 | 17.593 | 0.6845 | 0.488 | 13.7 | 17.4209 | 13.06 | 90 | 15
2012-09-17 20:00 | 0 | 0 | 0 | 100886.547 | 17.7949 | 0.183 | 0.488 | 13.7 | 17.2134 | 13.06 | 90 | 15
2012-09-17 21:00 | 0 | 0 | 0 | 100869.363 | 17.8171 | 0.7405 | 0.488 | 13.7 | 16.5391 | 13.06 | 90 | 15
2012-09-17 22:00 | 0 | 0 | 0 | 100849.555 | 17.5255 | 0.573 | 0.488 | 13.7 | 15.9686 | 13.06 | 90 | 15
2012-09-17 23:00 | 0 | 0 | 0 | 100812.8555 | 17.5257 | 0.796 | 0.488 | 13.7 | 15.9479 | 13.06 | 90 | 15
2012-09-18 | 0 | 0 | 0 | 100797.418 | 16.7639 | 1.242 | 0.488 | 13.7 | 16.8296 | 13.06 | 90 | 15
2012-09-18 01:00 | 0 | 0 | 0 | 100778.4845 | 16.1137 | 1.075 | 0.488 | 13.7 | 17.0889 | 13.06 | 90 | 15
2012-09-18 02:00 | 0 | 0 | 0 | 100752.5625 | 15.7327 | 1.075 | 0.488 | 13.7 | 17.286 | 13.06 | 90 | 15
2012-09-18 03:00 | 0 | 0 | 0 | 100742.66 | 15.262 | 1.8 | 0.488 | 13.7 | 17.1719 | 13.06 | 90 | 15
2012-09-18 04:00 | 0 | 0 | 0 | 100731.008 | 15.2395 | 1.967 | 0.488 | 13.7 | 16.5806 | 13.06 | 90 | 15
2012-09-18 05:00 | 2.082 | 0 | 2.082 | 100728.68 | 15.2845 | 1.7995 | 0.488 | 13.7 | 16.5495 | 13.06 | 90 | 15
2012-09-18 06:00 | 17.6515 | 0 | 17.6515 | 100741.492 | 15.5983 | 2.6915 | 0.488 | 13.7 | 16.5184 | 13.06 | 90 | 15
2012-09-18 07:00 | 29.5033 | 0 | 29.5033 | 100734.504 | 15.5312 | 3.361 | 0.488 | 13.7 | 17.0682 | 13.06 | 90 | 15
2012-09-18 08:00 | 44.3975 | 0 | 44.3975 | 100711.785 | 15.1945 | 3.305 | 0.488 | 13.7 | 17.8462 | 13.06 | 90 | 15
2012-09-18 09:00 | 110.4137 | 0.277 | 110.5785 | 100709.164 | 15.3968 | 3.4165 | 0.488 | 13.7 | 18.313 | 13.06 | 90 | 15
2012-09-18 10:00 | 221.7428 | 4.4272 | 224.4935 | 100689.0665 | 16.0016 | 3.9185 | 0.488 | 13.7 | 19.2362 | 13.06 | 90 | 15
2012-09-18 11:00 | 217.6602 | 7.3563 | 222.396 | 100684.406 | 17.0105 | 4.364 | 0.488 | 13.7 | 18.4167 | 13.06 | 90 | 15
2012-09-18 12:00 | 267.113 | 96.9968 | 327.317 | 100650.039 | 18.064 | 5.2005 | 0.488 | 13.7 | 18.5827 | 13.06 | 90 | 15
2012-09-18 13:00 | 238.0037 | 62.3972 | 272.61 | 100618.293 | 18.6915 | 5.3675 | 0.488 | 13.7 | 18.7487 | 13.06 | 90 | 15
2012-09-18 14:00 | 102.8315 | 2.6515 | 103.9048 | 100613.629 | 18.4898 | 5.535 | 0.488 | 13.7 | 18.9976 | 13.06 | 90 | 15
2012-09-18 15:00 | 105.14 | 9.614 | 108.705 | 100651.2035 | 17.6375 | 6.037 | 0.488 | 13.7 | 19.0391 | 13.06 | 90 | 15
2012-09-18 16:00 | 57.4915 | 1.635 | 57.7597 | 100704.2145 | 16.8084 | 5.145 | 0.488 | 13.7 | 18.5931 | 13.06 | 90 | 15
2012-09-18 17:00 | 9.3942 | 0.012 | 9.3942 | 100773.246 | 16.0245 | 4.7545 | 0.488 | 13.7 | 18.1781 | 13.06 | 90 | 15
2012-09-18 18:00 | 0 | 0 | 0 | 100859.164 | 14.6794 | 3.974 | 0.488 | 13.7 | 17.8358 | 13.06 | 90 | 15
2012-09-18 19:00 | 0 | 0 | 0 | 100932.8555 | 13.043 | 2.9705 | 0.488 | 13.7 | 16.9333 | 13.06 | 90 | 15
2012-09-18 20:00 | 0 | 0 | 0 | 100974.801 | 12.012 | 1.8555 | 0.488 | 13.7 | 16.1657 | 13.06 | 90 | 15
2012-09-18 21:00 | 0 | 0 | 0 | 101016.1605 | 11.1154 | 1.8555 | 0.488 | 13.7 | 15.5537 | 13.06 | 90 | 15
2012-09-18 22:00 | 0 | 0 | 0 | 101063.0505 | 10.129 | 1.4095 | 0.488 | 13.7 | 14.6719 | 13.06 | 90 | 15
2012-09-18 23:00 | 0 | 0 | 0 | 101087.5155 | 9.4568 | 1.1865 | 0.488 | 13.7 | 14.2363 | 13.06 | 90 | 15
2012-09-19 | 0 | 0 | 0 | 101121.3045 | 8.9193 | 1.354 | 0.488 | 13.7 | 13.3234 | 13.06 | 90 | 15
2012-09-19 01:00 | 0 | 0 | 0 | 101152.473 | 8.4485 | 1.4095 | 0.488 | 13.7 | 12.7114 | 13.06 | 90 | 15
2012-09-19 02:00 | 0 | 0 | 0 | 101174.0235 | 8.7848 | 1.2425 | 0.488 | 13.7 | 14.0703 | 13.06 | 90 | 15
2012-09-19 03:00 | 0 | 0 | 0 | 101192.957 | 8.9193 | 1.8555 | 0.488 | 13.7 | 14.091 | 13.06 | 90 | 15
2012-09-19 04:00 | 0 | 0 | 0 | 101232.2775 | 8.3136 | 1.967 | 0.488 | 13.7 | 13.1782 | 13.06 | 90 | 15
2012-09-19 05:00 | 14.1925 | 1.832 | 14.3387 | 101275.965 | 8.0895 | 1.967 | 0.488 | 13.7 | 12.8566 | 13.06 | 90 | 15
2012-09-19 06:00 | 85.6148 | 54.1088 | 95.0987 | 101315.285 | 8.7398 | 1.911 | 0.488 | 13.7 | 12.8359 | 13.06 | 90 | 15
2012-09-19 07:00 | 134.3377 | 318.7477 | 245.783 | 101331.598 | 10.4209 | 3.6955 | 0.488 | 13.7 | 13.8109 | 13.06 | 90 | 15
2012-09-19 08:00 | 121.2987 | 618.7655 | 413.3003 | 101364.8005 | 11.6309 | 4.587 | 0.488 | 13.7 | 14.9728 | 13.06 | 90 | 15
2012-09-19 09:00 | 153.6505 | 627.8093 | 504.1363 | 101391.3085 | 12.5723 | 5.312 | 0.488 | 13.7 | 15.8545 | 13.06 | 90 | 15
2012-09-19 10:00 | 168.2775 | 588.3763 | 533.34 | 101416.3555 | 13.1777 | 5.479 | 0.488 | 13.7 | 16.4873 | 13.06 | 90 | 15
2012-09-19 11:00 | 174.4152 | 603.6912 | 560.1443 | 101424.512 | 13.8276 | 5.479 | 0.488 | 13.7 | 16.8088 | 13.06 | 90 | 15
2012-09-19 12:00 | 199.4928 | 542.5155 | 532.8887 | 101419.2695 | 14.5222 | 5.479 | 0.488 | 13.7 | 16.9437 | 13.06 | 90 | 15
2012-09-19 13:00 | 246.6043 | 259.9862 | 388.9563 | 101413.4415 | 15.0378 | 5.4795 | 0.488 | 13.7 | 16.6014 | 13.06 | 90 | 15
2012-09-19 14:00 | 186.68 | 321.8132 | 331.2917 | 101411.113 | 15.1496 | 5.758 | 0.488 | 13.7 | 17.7632 | 13.06 | 90 | 15
2012-09-19 15:00 | 137.0708 | 169.1525 | 192.3525 | 101430.918 | 14.8586 | 5.6465 | 0.488 | 13.7 | 17.4001 | 13.06 | 90 | 15
2012-09-19 16:00 | 72.1915 | 107.4303 | 87.4483 | 101479.5585 | 14.4549 | 5.2565 | 0.488 | 13.7 | 17.7424 | 13.06 | 90 | 15
2012-09-19 17:00 | 8.379 | 35.459 | 10.6022 | 101546.5505 | 13.5135 | 4.197 | 0.488 | 13.7 | 16.9748 | 13.06 | 90 | 15
2012-09-19 18:00 | 0 | 0 | 0 | 101632.4765 | 12.6843 | 3.305 | 0.488 | 13.7 | 16.1657 | 13.06 | 90 | 15
2012-09-19 19:00 | 0 | 0 | 0 | 101707.3285 | 11.8547 | 3.0265 | 0.488 | 13.7 | 14.9831 | 13.06 | 90 | 15
2012-09-19 20:00 | 0 | 0 | 0 | 101769.3675 | 10.4655 | 2.413 | 0.488 | 13.7 | 14.0495 | 13.06 | 90 | 15
2012-09-19 21:00 | 0 | 0 | 0 | 101814.8045 | 9.412 | 1.9115 | 0.488 | 13.7 | 13.5931 | 13.06 | 90 | 15
2012-09-19 22:00 | 0 | 0 | 0 | 101857.6175 | 8.5159 | 1.6325 | 0.488 | 13.7 | 13.1056 | 13.06 | 90 | 15
2012-09-19 23:00 | 0 | 0 | 0 | 101886.746 | 7.7309 | 1.6325 | 0.488 | 13.7 | 12.5661 | 13.06 | 90 | 15
2012-09-20 | 0 | 0 | 0 | 101902.766 | 7.0138 | 1.6325 | 0.488 | 13.7 | 11.9334 | 13.06 | 90 | 15
2012-09-20 01:00 | 0 | 0 | 0 | 101909.754 | 6.3189 | 1.6885 | 0.488 | 13.7 | 11.7155 | 13.06 | 90 | 15
2012-09-20 02:00 | 0 | 0 | 0 | 101922.574 | 5.8708 | 1.8555 | 0.488 | 13.7 | 11.8711 | 13.06 | 90 | 15
2012-09-20 03:00 | 0 | 0 | 0 | 101929.5625 | 5.3551 | 2.023 | 0.488 | 13.7 | 11.9126 | 13.06 | 90 | 15
2012-09-20 04:00 | 0 | 0 | 0 | 101929.5665 | 4.9966 | 2.413 | 0.488 | 13.7 | 11.7363 | 13.06 | 90 | 15
2012-09-20 05:00 | 15.9422 | 5.215 | 16.3358 | 101948.203 | 4.7945 | 2.636 | 0.488 | 13.7 | 12.3068 | 13.06 | 90 | 15
2012-09-20 06:00 | 88.6767 | 110.8333 | 110.9502 | 101959.855 | 5.4003 | 2.692 | 0.488 | 13.7 | 12.4935 | 13.06 | 90 | 15
2012-09-20 07:00 | 158.0708 | 217.0345 | 232.104 | 101968.883 | 7.193 | 3.082 | 0.488 | 13.7 | 13.0537 | 13.06 | 90 | 15
2012-09-20 08:00 | 232.058 | 192.1618 | 319.8388 | 101948.789 | 9.345 | 3.026 | 0.488 | 13.7 | 14.2259 | 13.06 | 90 | 15
2012-09-20 09:00 | 285.869 | 135.1517 | 360.6128 | 101941.504 | 11.474 | 3.1375 | 0.488 | 13.7 | 15.6055 | 13.06 | 90 | 15
2012-09-20 10:00 | 307.533 | 212.6025 | 439.2452 | 101920.535 | 13.3346 | 3.305 | 0.488 | 13.7 | 16.591 | 13.06 | 90 | 15
2012-09-20 11:00 | 274.822 | 392.0208 | 523.127 | 101869.2735 | 14.8361 | 3.807 | 0.488 | 13.7 | 17.4001 | 13.06 | 90 | 15
2012-09-20 12:00 | 200.9212 | 561.8845 | 542.6978 | 101819.7575 | 15.5087 | 3.8625 | 0.488 | 13.7 | 17.8047 | 13.06 | 90 | 15
2012-09-20 13:00 | 202.196 | 81.758 | 249.1315 | 101758.0075 | 15.8675 | 3.974 | 0.488 | 13.7 | 17.7424 | 13.06 | 90 | 15
2012-09-20 14:00 | 169.274 | 5.484 | 171.7258 | 101725.9685 | 15.6876 | 4.0855 | 0.488 | 13.7 | 17.7321 | 13.06 | 90 | 15
2012-09-20 15:00 | 104.7973 | 1.2817 | 105.1907 | 101701.797 | 15.2619 | 3.918 | 0.488 | 13.7 | 17.9707 | 13.06 | 90 | 15
2012-09-20 16:00 | 62.865 | 89.3593 | 74.1603 | 101684.6095 | 14.7915 | 1.8 | 0.488 | 13.7 | 17.8358 | 13.06 | 90 | 15
2012-09-20 17:00 | 7.9335 | 18.1835 | 9.0375 | 101686.3555 | 14.343 | 1.0195 | 0.488 | 13.7 | 17.5661 | 13.06 | 90 | 15
2012-09-20 18:00 | 0 | 0 | 0 | 101705 | 13.5813 | 1.298 | 0.488 | 13.7 | 15.979 | 13.06 | 90 | 15
2012-09-20 19:00 | 0 | 0 | 0 | 101717.234 | 12.9084 | 1.5765 | 0.488 | 13.7 | 14.6616 | 13.06 | 90 | 15
2012-09-20 20:00 | 0 | 0 | 0 | 101720.1445 | 12.0344 | 2.0225 | 0.488 | 13.7 | 13.8836 | 13.06 | 90 | 15
2012-09-20 21:00 | 0 | 0 | 0 | 101720.1445 | 11.4292 | 2.134 | 0.488 | 13.7 | 13.3441 | 13.06 | 90 | 15
2012-09-20 22:00 | 0 | 0 | 0 | 101697.426 | 10.8912 | 2.246 | 0.488 | 13.7 | 13.4479 | 13.06 | 90 | 15
2012-09-20 23:00 | 0 | 0 | 0 | 101679.949 | 10.3532 | 2.246 | 0.488 | 13.7 | 13.2819 | 13.06 | 90 | 15
2012-09-21 | 0 | 0 | 0 | 101652.2775 | 9.8378 | 2.5805 | 0.488 | 13.7 | 13.1885 | 13.06 | 90 | 15
2012-09-21 01:00 | 0 | 0 | 0 | 101605.9685 | 9.4344 | 2.7475 | 0.488 | 13.7 | 13.0329 | 13.06 | 90 | 15
2012-09-21 02:00 | 0 | 0 | 0 | 101559.66 | 8.6503 | 2.636 | 0.488 | 13.7 | 13.4168 | 13.06 | 90 | 15
2012-09-21 03:00 | 0 | 0 | 0 | 101529.078 | 8.3365 | 2.636 | 0.488 | 13.7 | 13.4375 | 13.06 | 90 | 15
2012-09-21 04:00 | 0 | 0 | 0 | 101502.2775 | 8.3139 | 2.5805 | 0.488 | 13.7 | 13.313 | 13.06 | 90 | 15
2012-09-21 05:00 | 11.2792 | 0.03225 | 11.2822 | 101481.5975 | 8.5829 | 2.9705 | 0.488 | 13.7 | 13.3441 | 13.06 | 90 | 15
2012-09-21 06:00 | 82.7065 | 51.4492 | 94.2335 | 101430.3355 | 9.2104 | 2.859 | 0.488 | 13.7 | 13.5309 | 13.06 | 90 | 15
2012-09-21 07:00 | 160.312 | 92.6375 | 188.2825 | 101373.25 | 10.6446 | 3.8065 | 0.488 | 13.7 | 13.7798 | 13.06 | 90 | 15
2012-09-21 08:00 | 228.6747 | 48.685 | 251.031 | 101286.453 | 12.3034 | 4.0855 | 0.488 | 13.7 | 14.4437 | 13.06 | 90 | 15
2012-09-21 09:00 | 285.8555 | 92.5895 | 337.6365 | 101192.082 | 13.7602 | 3.6955 | 0.488 | 13.7 | 15.201 | 13.06 | 90 | 15
2012-09-21 10:00 | 316.1737 | 206.9582 | 443.0983 | 101069.461 | 15.4861 | 3.3605 | 0.488 | 13.7 | 16.3005 | 13.06 | 90 | 15
2012-09-21 11:00 | 301.752 | 325.5897 | 506.3603 | 100954.992 | 17.1224 | 2.9705 | 0.488 | 13.7 | 17.2134 | 13.06 | 90 | 15
2012-09-21 12:00 | 284.8048 | 338.6388 | 488.8975 | 100861.496 | 18.2431 | 2.3575 | 0.488 | 13.7 | 18.0121 | 13.06 | 90 | 15
2012-09-21 13:00 | 252.5017 | 319.1653 | 425.7822 | 100767.418 | 19.0276 | 1.911 | 0.488 | 13.7 | 18.5723 | 13.06 | 90 | 15
2012-09-21 14:00 | 224.1788 | 112.9587 | 273.8495 | 100675.3785 | 19.5879 | 2.023 | 0.488 | 13.7 | 18.7694 | 13.06 | 90 | 15
2012-09-21 15:00 | 154.1715 | 87.3665 | 182.285 | 100607.2225 | 19.7445 | 1.967 | 0.488 | 13.7 | 18.8109 | 13.06 | 90 | 15
2012-09-21 16:00 | 64.1555 | 4.2825 | 65.0583 | 100553.922 | 19.4759 | 1.521 | 0.488 | 13.7 | 18.5101 | 13.06 | 90 | 15
2012-09-21 17:00 | 5.2735 | 0 | 5.2735 | 100501.785 | 18.5121 | 1.967 | 0.488 | 13.7 | 17.8669 | 13.06 | 90 | 15
2012-09-21 18:00 | 0 | 0 | 0 | 100512.273 | 17.1895 | 2.469 | 0.488 | 13.7 | 16.8711 | 13.06 | 90 | 15
2012-09-21 19:00 | 0 | 0 | 0 | 100501.7855 | 16.2259 | 2.246 | 0.488 | 13.7 | 16.0205 | 13.06 | 90 | 15
2012-09-21 20:00 | 0 | 0 | 0 | 100492.758 | 15.329 | 2.3015 | 0.488 | 13.7 | 15.5122 | 13.06 | 90 | 15
2012-09-21 21:00 | 0 | 0 | 0 | 100498.582 | 14.5448 | 2.0785 | 0.488 | 13.7 | 14.952 | 13.06 | 90 | 15
2012-09-21 22:00 | 0 | 0 | 0 | 100518.68 | 14.0736 | 1.1305 | 0.488 | 13.7 | 14.3815 | 13.06 | 90 | 15
2012-09-21 23:00 | 0 | 0 | 0 | 100515.7655 | 13.5584 | 1.5765 | 0.488 | 13.7 | 13.9354 | 13.06 | 90 | 15
2012-09-22 | 0 | 0 | 0 | 100543.1445 | 12.9533 | 2.413 | 0.488 | 13.7 | 12.7425 | 13.06 | 90 | 15
2012-09-22 01:00 | 0 | 0 | 0 | 100588 | 12.2585 | 2.469 | 0.488 | 13.7 | 12.5973 | 13.06 | 90 | 15
2012-09-22 02:00 | 0 | 0 | 0 | 100603.727 | 11.093 | 2.636 | 0.488 | 13.7 | 13.5412 | 13.06 | 90 | 15
2012-09-22 03:00 | 0 | 0 | 0 | 100609.551 | 10.3981 | 2.6915 | 0.488 | 13.7 | 12.5661 | 13.06 | 90 | 15
2012-09-22 04:00 | 0 | 0 | 0 | 100651.7855 | 10.3759 | 2.9705 | 0.488 | 13.7 | 14.008 | 13.06 | 90 | 15
2012-09-22 05:00 | 5.6597 | 0 | 5.6597 | 100715.285 | 10.9586 | 3.9185 | 0.488 | 13.7 | 14.0807 | 13.06 | 90 | 15
2012-09-22 06:00 | 49.4363 | 1.2412 | 49.6863 | 100800.332 | 11.7656 | 4.141 | 0.488 | 13.7 | 13.9665 | 13.06 | 90 | 15
2012-09-22 07:00 | 119.4193 | 13.0932 | 123.6825 | 100877.8085 | 12.3259 | 5.4235 | 0.488 | 13.7 | 14.1844 | 13.06 | 90 | 15
2012-09-22 08:00 | 91.8252 | 9.337 | 96.4698 | 100979.75 | 11.788 | 5.089 | 0.488 | 13.7 | 14.8379 | 13.06 | 90 | 15
2012-09-22 09:00 | 203.3975 | 83.658 | 246.893 | 101044.6995 | 12.8863 | 5.6465 | 0.488 | 13.7 | 15.4914 | 13.06 | 90 | 15
2012-09-22 10:00 | 206.4402 | 6.7252 | 210.609 | 101132.375 | 12.9983 | 5.1445 | 0.488 | 13.7 | 16.2798 | 13.06 | 90 | 15
2012-09-22 11:00 | 220.7735 | 527.2402 | 549.168 | 101182.7615 | 14.0292 | 4.866 | 0.488 | 13.7 | 17.0682 | 13.06 | 90 | 15
2012-09-22 12:00 | 109.9655 | 814.129 | 596.5912 | 101197.324 | 15.2398 | 4.9775 | 0.488 | 13.7 | 17.7009 | 13.06 | 90 | 15
2012-09-22 13:00 | 97.3743 | 801.2885 | 524.6653 | 101199.07 | 15.6654 | 4.6985 | 0.488 | 13.7 | 17.7424 | 13.06 | 90 | 15
2012-09-22 14:00 | 86.9135 | 747.7943 | 408.3185 | 101224.41 | 16.0019 | 4.42 | 0.488 | 13.7 | 17.618 | 13.06 | 90 | 15
2012-09-22 15:00 | 69.313 | 641.7782 | 262.7262 | 101252.957 | 15.9571 | 4.141 | 0.488 | 13.7 | 18.147 | 13.06 | 90 | 15
2012-09-22 16:00 | 43.9845 | 395.572 | 106.7925 | 101286.453 | 15.5984 | 3.528 | 0.488 | 13.7 | 17.6076 | 13.06 | 90 | 15
2012-09-22 17:00 | 5.3575 | 27.5125 | 6.7115 | 101339.168 | 14.4552 | 2.58 | 0.488 | 13.7 | 17.3171 | 13.06 | 90 | 15
2012-09-22 18:00 | 0 | 0 | 0 | 101425.9685 | 13.1555 | 2.1345 | 0.488 | 13.7 | 16.1968 | 13.06 | 90 | 15
2012-09-22 19:00 | 0 | 0 | 0 | 101469.9495 | 12.1019 | 1.911 | 0.488 | 13.7 | 14.8587 | 13.06 | 90 | 15
2012-09-22 20:00 | 0 | 0 | 0 | 101503.1485 | 11.205 | 1.967 | 0.488 | 13.7 | 12.8255 | 13.06 | 90 | 15
2012-09-22 21:00 | 0 | 0 | 0 | 101529.074 | 10.4207 | 1.744 | 0.488 | 13.7 | 12.2446 | 13.06 | 90 | 15
2012-09-22 22:00 | 0 | 0 | 0 | 101522.375 | 9.7034 | 1.521 | 0.488 | 13.7 | 12.0267 | 13.06 | 90 | 15
2012-09-22 23:00 | 0 | 0 | 0 | 101506.0665 | 9.2326 | 1.298 | 0.488 | 13.7 | 11.4355 | 13.06 | 90 | 15
2012-09-23 | 0 | 0 | 0 | 101492.086 | 9.0536 | 1.075 | 0.488 | 13.7 | 11.3421 | 13.06 | 90 | 15
2012-09-23 01:00 | 0 | 0 | 0 | 101474.6055 | 8.807 | 1.1865 | 0.488 | 13.7 | 11.7778 | 13.06 | 90 | 15
2012-09-23 02:00 | 0 | 0 | 0 | 101432.375 | 8.897 | 1.1865 | 0.488 | 13.7 | 11.7985 | 13.06 | 90 | 15
2012-09-23 03:00 | 0 | 0 | 0 | 101419.5585 | 9.1208 | 0.6845 | 0.488 | 13.7 | 11.6429 | 13.06 | 90 | 15
2012-09-23 04:00 | 0 | 0 | 0 | 101386.6445 | 9.1431 | 1.354 | 0.488 | 13.7 | 11.1969 | 13.06 | 90 | 15
2012-09-23 05:00 | 7.4798 | 0 | 7.4798 | 101374.1215 | 9.0984 | 1.242 | 0.488 | 13.7 | 10.8131 | 13.06 | 90 | 15
2012-09-23 06:00 | 59.028 | 0.18075 | 59.0645 | 101365.383 | 9.5466 | 1.131 | 0.488 | 13.7 | 11.2176 | 13.06 | 90 | 15
2012-09-23 07:00 | 129.4885 | 7.4445 | 132.0743 | 101340.629 | 10.6674 | 1.019 | 0.488 | 13.7 | 12.1097 | 13.06 | 90 | 15
2012-09-23 08:00 | 175.301 | 6.7895 | 178.2285 | 101301.5975 | 11.9224 | 1.521 | 0.488 | 13.7 | 13.1574 | 13.06 | 90 | 15
2012-09-23 09:00 | 195.483 | 4.2305 | 197.7765 | 101244.7965 | 12.9087 | 2.5245 | 0.488 | 13.7 | 14.5475 | 13.06 | 90 | 15
2012-09-23 10:00 | 234.418 | 27.1145 | 250.5012 | 101148.3945 | 13.4467 | 4.3085 | 0.488 | 13.7 | 15.9167 | 13.06 | 90 | 15
2012-09-23 11:00 | 168.953 | 1.856 | 170.0998 | 101045.867 | 13.8499 | 4.643 | 0.488 | 13.7 | 16.6947 | 13.06 | 90 | 15
2012-09-23 12:00 | 80.4327 | 0 | 80.4327 | 100973.6365 | 13.8275 | 4.4755 | 0.488 | 13.7 | 16.9748 | 13.06 | 90 | 15
2012-09-23 13:00 | 64.7065 | 0 | 64.7065 | 100830.332 | 13.917 | 4.2525 | 0.488 | 13.7 | 17.5453 | 13.06 | 90 | 15
2012-09-23 14:00 | 156.132 | 25.2825 | 166.6287 | 100693.4335 | 14.0514 | 5.312 | 0.488 | 13.7 | 17.6283 | 13.06 | 90 | 15
2012-09-23 15:00 | 120.094 | 35.7685 | 131.3377 | 100567.027 | 14.4998 | 5.368 | 0.488 | 13.7 | 17.452 | 13.06 | 90 | 15
2012-09-23 16:00 | 39.4132 | 0.30925 | 39.4682 | 100441.203 | 14.634 | 5.1445 | 0.488 | 13.7 | 17.3586 | 13.06 | 90 | 15
2012-09-23 17:00 | 3.0568 | 0 | 3.0568 | 100347.125 | 14.5221 | 4.3085 | 0.488 | 13.7 | 17.3586 | 13.06 | 90 | 15
2012-09-23 18:00 | 0 | 0 | 0 | 100253.0465 | 14.3431 | 3.807 | 0.488 | 13.7 | 17.3586 | 13.06 | 90 | 15
2012-09-23 19:00 | 0 | 0 | 0 | 100111.781 | 14.2535 | 3.8625 | 0.488 | 13.7 | 17.2756 | 13.06 | 90 | 15
2012-09-23 20:00 | 0 | 0 | 0 | 100046.828 | 13.8946 | 3.361 | 0.488 | 13.7 | 16.6532 | 13.06 | 90 | 15
2012-09-23 21:00 | 0 | 0 | 0 | 99916.0505 | 14.0289 | 3.4165 | 0.488 | 13.7 | 15.7196 | 13.06 | 90 | 15
2012-09-23 22:00 | 0 | 0 | 0 | 99783.5275 | 14.0736 | 3.5835 | 0.488 | 13.7 | 15.4499 | 13.06 | 90 | 15
2012-09-23 23:00 | 0 | 0 | 0 | 99643.1365 | 14.2532 | 3.3605 | 0.488 | 13.7 | 14.952 | 13.06 | 90 | 15
2012-09-24 | 0 | 0 | 0 | 99560.707 | 13.962 | 2.413 | 0.488 | 13.7 | 14.6927 | 13.06 | 90 | 15
2012-09-24 01:00 | 0 | 0 | 0 | 99430.5115 | 13.4915 | 4.7545 | 0.488 | 13.7 | 14.9935 | 13.06 | 90 | 15
2012-09-24 02:00 | 0 | 0 | 0 | 99311.0975 | 14.4329 | 5.7025 | 0.488 | 13.7 | 16.6429 | 13.06 | 90 | 15
2012-09-24 03:00 | 0 | 0 | 0 | 99284.883 | 14.814 | 5.7025 | 0.488 | 13.7 | 16.4147 | 13.06 | 90 | 15
2012-09-24 04:00 | 0 | 0 | 0 | 99238.5705 | 14.814 | 5.256 | 0.488 | 13.7 | 16.3109 | 13.06 | 90 | 15
2012-09-24 05:00 | 1.844 | 0 | 1.844 | 99189.637 | 14.8364 | 4.5875 | 0.488 | 13.7 | 17.2549 | 13.06 | 90 | 15
2012-09-24 06:00 | 4.8388 | 0 | 4.8388 | 99089.7345 | 14.8809 | 2.9145 | 0.488 | 13.7 | 17.7321 | 13.06 | 90 | 15
2012-09-24 07:00 | 12.2752 | 0 | 12.2752 | 99040.5115 | 14.2309 | 3.2495 | 0.488 | 13.7 | 18.1885 | 13.06 | 90 | 15
2012-09-24 08:00 | 46.3935 | 0.26125 | 46.5215 | 98896.043 | 14.6341 | 3.807 | 0.488 | 13.7 | 18.8939 | 13.06 | 90 | 15
2012-09-24 09:00 | 187.4363 | 69.8178 | 226.5097 | 98782.449 | 15.6876 | 4.643 | 0.488 | 13.7 | 19.1947 | 13.06 | 90 | 15
2012-09-24 10:00 | 196.833 | 489.632 | 489.4565 | 98704.3905 | 18.3106 | 5.5905 | 0.488 | 13.7 | 18.8524 | 13.06 | 90 | 15
2012-09-24 11:00 | 208.6627 | 231.0598 | 349.9993 | 98643.2225 | 19.9913 | 5.3675 | 0.488 | 13.7 | 19.454 | 13.06 | 90 | 15
2012-09-24 12:00 | 120.888 | 83.8388 | 171.0803 | 98543.0315 | 19.162 | 5.758 | 0.488 | 13.7 | 20.3876 | 13.06 | 90 | 15
2012-09-24 13:00 | 97.269 | 80.6573 | 141.426 | 98482.449 | 18.8257 | 8.657 | 0.488 | 13.7 | 21.1034 | 13.06 | 90 | 15
2012-09-24 14:00 | 79.566 | 0.05225 | 79.5902 | 98641.1835 | 17.1445 | 10.5525 | 0.488 | 13.7 | 21.4768 | 13.06 | 90 | 15
2012-09-24 15:00 | 25.4365 | 0 | 25.4365 | 98841.2855 | 14.9703 | 10.218 | 0.488 | 13.7 | 19.5785 | 13.06 | 90 | 15
2012-09-24 16:00 | 22.6498 | 0 | 22.6498 | 99006.141 | 14.1185 | 8.155 | 0.488 | 13.7 | 18.3233 | 13.06 | 90 | 15
2012-09-24 17:00 | 2.5438 | 0.66275 | 2.562 | 99117.113 | 14.1188 | 7.2075 | 0.488 | 13.7 | 17.8669 | 13.06 | 90 | 15
2012-09-24 18:00 | 0 | 0 | 0 | 99205.9455 | 13.6261 | 6.037 | 0.488 | 13.7 | 17.7009 | 13.06 | 90 | 15
2012-09-24 19:00 | 0 | 0 | 0 | 99287.2105 | 13.559 | 5.2005 | 0.488 | 13.7 | 17.4312 | 13.06 | 90 | 15
2012-09-24 20:00 | 0 | 0 | 0 | 99320.707 | 13.559 | 5.089 | 0.488 | 13.7 | 17.7009 | 13.06 | 90 | 15
2012-09-24 21:00 | 0 | 0 | 0 | 99328.277 | 13.559 | 5.591 | 0.488 | 13.7 | 17.7632 | 13.06 | 90 | 15
2012-09-24 22:00 | 0 | 0 | 0 | 99348.086 | 13.559 | 5.145 | 0.488 | 13.7 | 17.9707 | 13.06 | 90 | 15
2012-09-24 23:00 | 0 | 0 | 0 | 99361.1915 | 13.6485 | 4.6985 | 0.488 | 13.7 | 17.7321 | 13.06 | 90 | 15
2012-09-25 | 0 | 0 | 0 | 99345.465 | 13.2003 | 4.364 | 0.488 | 13.7 | 17.2653 | 13.06 | 90 | 15
2012-09-25 01:00 | 0 | 0 | 0 | 99330.3205 | 12.774 | 4.364 | 0.488 | 13.7 | 17.1719 | 13.06 | 90 | 15
2012-09-25 02:00 | 0 | 0 | 0 | 99306.4335 | 12.9313 | 3.8065 | 0.488 | 13.7 | 16.5184 | 13.06 | 90 | 15
2012-09-25 03:00 | 0 | 0 | 0 | 99281.676 | 12.3255 | 3.6395 | 0.488 | 13.7 | 16.591 | 13.06 | 90 | 15
2012-09-25 04:00 | 0 | 0 | 0 | 99259.832 | 12.3257 | 4.253 | 0.488 | 13.7 | 16.7466 | 13.06 | 90 | 15
2012-09-25 05:00 | 2.0412 | 0 | 2.0412 | 99265.66 | 11.945 | 3.974 | 0.488 | 13.7 | 16.6429 | 13.06 | 90 | 15
2012-09-25 06:00 | 25.0312 | 0.944 | 25.2477 | 99248.473 | 12.2585 | 4.03 | 0.488 | 13.7 | 15.7923 | 13.06 | 90 | 15
2012-09-25 07:00 | 111.2425 | 15.761 | 116.259 | 99240.609 | 13.5139 | 4.9215 | 0.488 | 13.7 | 16.2072 | 13.06 | 90 | 15
2012-09-25 08:00 | 70.2715 | 3.5595 | 71.6713 | 99228.668 | 13.7604 | 4.03 | 0.488 | 13.7 | 16.1864 | 13.06 | 90 | 15
2012-09-25 09:00 | 110.2892 | 10.787 | 116.2788 | 99218.18 | 13.3571 | 4.2525 | 0.488 | 13.7 | 16.5288 | 13.06 | 90 | 15
2012-09-25 10:00 | 125.1112 | 2.0732 | 126.3307 | 99226.3395 | 14.0514 | 4.0855 | 0.488 | 13.7 | 17.0578 | 13.06 | 90 | 15
2012-09-25 11:00 | 116.9838 | 2.2818 | 118.3653 | 99226.047 | 14.2982 | 3.8065 | 0.488 | 13.7 | 17.12 | 13.06 | 90 | 15
2012-09-25 12:00 | 76.6418 | 0.012 | 76.6478 | 99237.6955 | 13.4689 | 3.2495 | 0.488 | 13.7 | 17.3068 | 13.06 | 90 | 15
2012-09-25 13:00 | 87.024 | 7.766 | 90.7078 | 99245.8515 | 13.2673 | 2.58 | 0.488 | 13.7 | 17.4935 | 13.06 | 90 | 15
2012-09-25 14:00 | 142.544 | 36.6848 | 157.6327 | 99207.113 | 14.119 | 2.9705 | 0.488 | 13.7 | 17.7113 | 13.06 | 90 | 15
2012-09-25 15:00 | 110.0787 | 20.4093 | 116.3792 | 99202.742 | 15.172 | 3.9185 | 0.488 | 13.7 | 17.6698 | 13.06 | 90 | 15
2012-09-25 16:00 | 29.692 | 0.92 | 29.7898 | 99236.8205 | 14.455 | 4.1415 | 0.488 | 13.7 | 18.0536 | 13.06 | 90 | 15
2012-09-25 17:00 | 1.9092 | 0.03225 | 1.9092 | 99300.3165 | 14.5892 | 4.476 | 0.488 | 13.7 | 17.6595 | 13.06 | 90 | 15
2012-09-25 18:00 | 0 | 0 | 0 | 99359.1525 | 14.1411 | 4.42 | 0.488 | 13.7 | 17.2445 | 13.06 | 90 | 15
2012-09-25 19:00 | 0 | 0 | 0 | 99366.1445 | 13.8051 | 4.866 | 0.488 | 13.7 | 17.1927 | 13.06 | 90 | 15
2012-09-25 20:00 | 0 | 0 | 0 | 99380.125 | 13.738 | 5.368 | 0.488 | 13.7 | 17.1512 | 13.06 | 90 | 15
2012-09-25 21:00 | 0 | 0 | 0 | 99398.4725 | 13.7156 | 5.4235 | 0.488 | 13.7 | 16.9229 | 13.06 | 90 | 15
2012-09-25 22:00 | 0 | 0 | 0 | 99404.879 | 13.043 | 6.148 | 0.488 | 13.7 | 16.674 | 13.06 | 90 | 15
2012-09-25 23:00 | 0 | 0 | 0 | 99455.5625 | 12.1911 | 5.0335 | 0.488 | 13.7 | 16.7155 | 13.06 | 90 | 15
2012-09-26 | 0 | 0 | 0 | 99430.8045 | 12.0121 | 4.364 | 0.488 | 13.7 | 16.6014 | 13.06 | 90 | 15
2012-09-26 01:00 | 0 | 0 | 0 | 99384.492 | 12.0569 | 3.5835 | 0.488 | 13.7 | 16.1346 | 13.06 | 90 | 15
2012-09-26 02:00 | 0 | 0 | 0 | 99300.9025 | 12.1464 | 2.7475 | 0.488 | 13.7 | 15.8026 | 13.06 | 90 | 15
2012-09-26 03:00 | 0 | 0 | 0 | 99253.1325 | 12.4379 | 3.249 | 0.488 | 13.7 | 15.73 | 13.06 | 90 | 15
2012-09-26 04:00 | 0 | 0 | 0 | 99251.3825 | 12.662 | 4.0855 | 0.488 | 13.7 | 15.7508 | 13.06 | 90 | 15
2012-09-26 05:00 | 1.8255 | 0 | 1.8255 | 99279.059 | 12.6844 | 4.0855 | 0.488 | 13.7 | 15.7508 | 13.06 | 90 | 15
2012-09-26 06:00 | 26.174 | 0 | 26.174 | 99320.125 | 12.7291 | 3.1935 | 0.488 | 13.7 | 15.896 | 13.06 | 90 | 15
2012-09-26 07:00 | 85.979 | 1.8037 | 86.6222 | 99337.6015 | 12.8411 | 3.4725 | 0.488 | 13.7 | 15.9893 | 13.06 | 90 | 15
2012-09-26 08:00 | 160.4305 | 17.6495 | 167.844 | 99365.8515 | 13.6481 | 4.587 | 0.488 | 13.7 | 16.1553 | 13.06 | 90 | 15
2012-09-26 09:00 | 236.632 | 49.806 | 263.4038 | 99371.0975 | 14.2758 | 5.479 | 0.488 | 13.7 | 16.4458 | 13.06 | 90 | 15
2012-09-26 10:00 | 289.8247 | 126.261 | 363.9585 | 99385.074 | 15.195 | 5.033 | 0.488 | 13.7 | 16.8088 | 13.06 | 90 | 15
2012-09-26 11:00 | 245.7295 | 143.1225 | 331.976 | 99381.871 | 15.9344 | 4.922 | 0.488 | 13.7 | 17.0889 | 13.06 | 90 | 15
2012-09-26 12:00 | 176.1192 | 6.5045 | 179.7755 | 99397.891 | 15.8 | 3.918 | 0.488 | 13.7 | 17.4831 | 13.06 | 90 | 15
2012-09-26 13:00 | 156.5315 | 12.1575 | 162.6795 | 99393.5235 | 16.2709 | 3.974 | 0.488 | 13.7 | 17.6698 | 13.06 | 90 | 15
2012-09-26 14:00 | 145.3847 | 26.3592 | 155.823 | 99398.7655 | 16.0466 | 4.364 | 0.488 | 13.7 | 17.9707 | 13.06 | 90 | 15
2012-09-26 15:00 | 118.5092 | 32.6953 | 127.4445 | 99426.1445 | 15.9123 | 3.695 | 0.488 | 13.7 | 17.7943 | 13.06 | 90 | 15
2012-09-26 16:00 | 50.9862 | 6.834 | 52.0688 | 99477.9885 | 15.2619 | 3.472 | 0.488 | 13.7 | 17.6802 | 13.06 | 90 | 15
2012-09-26 17:00 | 1.658 | 0 | 1.658 | 99548.1835 | 14.5448 | 4.2525 | 0.488 | 13.7 | 17.4001 | 13.06 | 90 | 15
2012-09-26 18:00 | 0 | 0 | 0 | 99589.836 | 13.7155 | 4.197 | 0.488 | 13.7 | 17.1615 | 13.06 | 90 | 15
2012-09-26 19:00 | 0 | 0 | 0 | 99631.488 | 13.0656 | 4.03 | 0.488 | 13.7 | 16.7155 | 13.06 | 90 | 15
2012-09-26 20:00 | 0 | 0 | 0 | 99686.5355 | 12.7067 | 3.9185 | 0.488 | 13.7 | 16.3939 | 13.06 | 90 | 15
2012-09-26 21:00 | 0 | 0 | 0 | 99732.8475 | 12.3481 | 3.751 | 0.488 | 13.7 | 16.1761 | 13.06 | 90 | 15
2012-09-26 22:00 | 0 | 0 | 0 | 99768.383 | 11.9896 | 3.528 | 0.488 | 13.7 | 15.9479 | 13.06 | 90 | 15
2012-09-26 23:00 | 0 | 0 | 0 | 99786.7305 | 11.5636 | 3.305 | 0.488 | 13.7 | 15.647 | 13.06 | 90 | 15
2012-09-27 | 0 | 0 | 0 | 99822.5545 | 11.586 | 3.305 | 0.488 | 13.7 | 15.647 | 13.06 | 90 | 15
2012-09-27 01:00 | 0 | 0 | 0 | 99862.164 | 11.586 | 3.4165 | 0.488 | 13.7 | 15.9686 | 13.06 | 90 | 15
2012-09-27 02:00 | 0 | 0 | 0 | 99867.117 | 11.586 | 3.528 | 0.488 | 13.7 | 16.0931 | 13.06 | 90 | 15
2012-09-27 03:00 | 0 | 0 | 0 | 99862.461 | 11.7204 | 3.974 | 0.488 | 13.7 | 16.2072 | 13.06 | 90 | 15
2012-09-27 04:00 | 0 | 0 | 0 | 99864.207 | 11.9674 | 4.03 | 0.488 | 13.7 | 15.9479 | 13.06 | 90 | 15
2012-09-27 05:00 | 0.432 | 0 | 0.432 | 99869.742 | 12.1016 | 4.3645 | 0.488 | 13.7 | 16.0827 | 13.06 | 90 | 15
2012-09-27 06:00 | 10.1043 | 0 | 10.1043 | 99888.961 | 11.8325 | 4.7545 | 0.488 | 13.7 | 16.1553 | 13.06 | 90 | 15
2012-09-27 07:00 | 18.2215 | 0 | 18.2215 | 99923.625 | 11.8999 | 4.03 | 0.488 | 13.7 | 16.1864 | 13.06 | 90 | 15
2012-09-27 08:00 | 86.0845 | 5.3995 | 88.5272 | 99945.1795 | 12.3034 | 3.249 | 0.488 | 13.7 | 16.0827 | 13.06 | 90 | 15
2012-09-27 09:00 | 171.237 | 67.9537 | 208.2523 | 99964.9845 | 13.671 | 4.9215 | 0.488 | 13.7 | 16.6014 | 13.06 | 90 | 15
2012-09-27 10:00 | 215.087 | 207.81 | 334.8665 | 99987.703 | 14.5222 | 5.089 | 0.488 | 13.7 | 17.6698 | 13.06 | 90 | 15
2012-09-27 11:00 | 293.5888 | 87.8485 | 345.9705 | 99993.238 | 15.1049 | 5.1445 | 0.488 | 13.7 | 18.396 | 13.06 | 90 | 15
2012-09-27 12:00 | 230.4055 | 117.2495 | 297.4522 | 100006.9255 | 14.3429 | 4.8105 | 0.488 | 13.7 | 18.2819 | 13.06 | 90 | 15
2012-09-27 13:00 | 182.114 | 296.0405 | 328.3847 | 100067.219 | 14.0071 | 4.7545 | 0.488 | 13.7 | 18.1677 | 13.06 | 90 | 15
2012-09-27 14:00 | 164.1705 | 252.2765 | 261.344 | 100076.25 | 14.0516 | 4.3645 | 0.488 | 13.7 | 18.3233 | 13.06 | 90 | 15
2012-09-27 15:00 | 116.1625 | 123.4605 | 151.339 | 100106.246 | 13.9394 | 3.0265 | 0.488 | 13.7 | 18.0536 | 13.06 | 90 | 15
2012-09-27 16:00 | 47.384 | 27.4842 | 51.9918 | 100195.371 | 14.0512 | 3.2495 | 0.488 | 13.7 | 17.5453 | 13.06 | 90 | 15
2012-09-27 17:00 | 1.1907 | 0.06025 | 1.1907 | 100310.422 | 13.4913 | 2.5245 | 0.488 | 13.7 | 16.4458 | 13.06 | 90 | 15
2012-09-27 18:00 | 0 | 0 | 0 | 100430.719 | 13.0656 | 2.3575 | 0.488 | 13.7 | 15.8234 | 13.06 | 90 | 15
2012-09-27 19:00 | 0 | 0 | 0 | 100546.3475 | 12.8186 | 2.636 | 0.488 | 13.7 | 15.7093 | 13.06 | 90 | 15
2012-09-27 20:00 | 0 | 0 | 0 | 100624.6955 | 12.4376 | 3.2495 | 0.488 | 13.7 | 16.0205 | 13.06 | 90 | 15
2012-09-27 21:00 | 0 | 0 | 0 | 100715.574 | 12.1687 | 3.5835 | 0.488 | 13.7 | 16.0205 | 13.06 | 90 | 15
2012-09-27 22:00 | 0 | 0 | 0 | 100824.797 | 11.8101 | 3.3605 | 0.488 | 13.7 | 15.8649 | 13.06 | 90 | 15
2012-09-27 23:00 | 0 | 0 | 0 | 100924.992 | 11.586 | 2.9145 | 0.488 | 13.7 | 15.7715 | 13.06 | 90 | 15
2012-09-28 | 0 | 0 | 0 | 101005.3825 | 11.586 | 2.5805 | 0.488 | 13.7 | 15.2113 | 13.06 | 90 | 15
2012-09-28 01:00 | 0 | 0 | 0 | 101042.371 | 11.4741 | 2.246 | 0.488 | 13.7 | 14.3815 | 13.06 | 90 | 15
2012-09-28 02:00 | 0 | 0 | 0 | 101075.867 | 11.407 | 2.19 | 0.488 | 13.7 | 13.9354 | 13.06 | 90 | 15
2012-09-28 03:00 | 0 | 0 | 0 | 101106.742 | 11.407 | 2.357 | 0.488 | 13.7 | 13.9043 | 13.06 | 90 | 15
2012-09-28 04:00 | 0 | 0 | 0 | 101123.633 | 11.6084 | 2.58 | 0.488 | 13.7 | 14.2985 | 13.06 | 90 | 15
2012-09-28 05:00 | 3.3672 | 0.02 | 3.3672 | 101138.199 | 11.4518 | 2.9705 | 0.488 | 13.7 | 14.6616 | 13.06 | 90 | 15
2012-09-28 06:00 | 39.8828 | 0.43375 | 39.9345 | 101173.7305 | 11.3622 | 3.5835 | 0.488 | 13.7 | 15.1802 | 13.06 | 90 | 15
2012-09-28 07:00 | 71.2193 | 0.032 | 71.2283 | 101193.246 | 11.8551 | 3.974 | 0.488 | 13.7 | 15.4188 | 13.06 | 90 | 15
2012-09-28 08:00 | 80.8298 | 0.0765 | 80.8602 | 101190.918 | 12.303 | 4.0295 | 0.488 | 13.7 | 15.9167 | 13.06 | 90 | 15
2012-09-28 09:00 | 131.4975 | 1.6832 | 132.4155 | 101181.887 | 12.617 | 3.1935 | 0.488 | 13.7 | 16.674 | 13.06 | 90 | 15
2012-09-28 10:00 | 214.1985 | 9.6905 | 219.782 | 101171.988 | 13.7376 | 3.751 | 0.488 | 13.7 | 17.0889 | 13.06 | 90 | 15
2012-09-28 11:00 | 286.906 | 77.2782 | 332.4998 | 101159.457 | 14.4771 | 4.42 | 0.488 | 13.7 | 17.4312 | 13.06 | 90 | 15
2012-09-28 12:00 | 229.0147 | 284.7348 | 390.2892 | 101144.6095 | 15.2398 | 4.5315 | 0.488 | 13.7 | 17.7943 | 13.06 | 90 | 15
2012-09-28 13:00 | 232.8032 | 116.8475 | 291.0433 | 101123.344 | 15.6654 | 4.0855 | 0.488 | 13.7 | 18.3337 | 13.06 | 90 | 15
2012-09-28 14:00 | 134.9783 | 32.7392 | 148.9483 | 101103.246 | 15.8451 | 3.528 | 0.488 | 13.7 | 18.4893 | 13.06 | 90 | 15
2012-09-28 15:00 | 49.3907 | 0.004 | 49.3907 | 101112.8555 | 15.038 | 3.305 | 0.488 | 13.7 | 18.3856 | 13.06 | 90 | 15
2012-09-28 16:00 | 15.5508 | 0 | 15.5508 | 101119.5585 | 14.3206 | 2.3575 | 0.488 | 13.7 | 18.5723 | 13.06 | 90 | 15
2012-09-28 17:00 | 0.3835 | 0 | 0.3835 | 101139.9455 | 13.9841 | 2.413 | 0.488 | 13.7 | 18.0536 | 13.06 | 90 | 15
2012-09-28 18:00 | 0 | 0 | 0 | 101169.656 | 13.6707 | 2.469 | 0.488 | 13.7 | 17.1408 | 13.06 | 90 | 15
2012-09-28 19:00 | 0 | 0 | 0 | 101167.906 | 13.2671 | 2.6915 | 0.488 | 13.7 | 16.7466 | 13.06 | 90 | 15
2012-09-28 20:00 | 0 | 0 | 0 | 101173.152 | 13.1551 | 3.082 | 0.488 | 13.7 | 16.9644 | 13.06 | 90 | 15
2012-09-28 21:00 | 0 | 0 | 0 | 101174.605 | 12.6843 | 2.803 | 0.488 | 13.7 | 17.0474 | 13.06 | 90 | 15
2012-09-28 22:00 | 0 | 0 | 0 | 101166.16 | 12.1463 | 2.9705 | 0.488 | 13.7 | 17.0785 | 13.06 | 90 | 15
2012-09-28 23:00 | 0 | 0 | 0 | 101158.875 | 11.4964 | 2.9705 | 0.488 | 13.7 | 16.3005 | 13.06 | 90 | 15
2012-09-29 | 0 | 0 | 0 | 101150.43 | 10.7794 | 3.082 | 0.488 | 13.7 | 15.9375 | 13.06 | 90 | 15
2012-09-29 01:00 | 0 | 0 | 0 | 101131.203 | 10.0843 | 3.305 | 0.488 | 13.7 | 15.0557 | 13.06 | 90 | 15
2012-09-29 02:00 | 0 | 0 | 0 | 101109.945 | 9.5463 | 3.3605 | 0.488 | 13.7 | 15.1699 | 13.06 | 90 | 15
2012-09-29 03:00 | 0 | 0 | 0 | 101102.953 | 9.255 | 2.636 | 0.488 | 13.7 | 15.4084 | 13.06 | 90 | 15
2012-09-29 04:00 | 0 | 0 | 0 | 101108.199 | 9.2774 | 2.413 | 0.488 | 13.7 | 15.7404 | 13.06 | 90 | 15
2012-09-29 05:00 | 1.2178 | 0 | 1.2178 | 101112.277 | 10.0395 | 2.9705 | 0.488 | 13.7 | 15.5225 | 13.06 | 90 | 15
2012-09-29 06:00 | 28.2392 | 6.3195 | 29.1845 | 101131.5 | 11.0262 | 3.082 | 0.488 | 13.7 | 15.6055 | 13.06 | 90 | 15
2012-09-29 07:00 | 92.4273 | 202.1732 | 158.102 | 101149.848 | 11.5414 | 3.4165 | 0.488 | 13.7 | 15.6263 | 13.06 | 90 | 15
2012-09-29 08:00 | 177.2452 | 195.8535 | 255.1395 | 101166.449 | 12.5497 | 4.197 | 0.488 | 13.7 | 16.0516 | 13.06 | 90 | 15
2012-09-29 09:00 | 158.689 | 519.2378 | 423.4215 | 101160.625 | 13.3345 | 4.197 | 0.488 | 13.7 | 16.7777 | 13.06 | 90 | 15
2012-09-29 10:00 | 176.3382 | 393.439 | 400 | 101169.0705 | 14.2532 | 4.8105 | 0.488 | 13.7 | 16.9022 | 13.06 | 90 | 15
2012-09-29 11:00 | 228.2748 | 157.6463 | 320.3492 | 101194.121 | 14.3879 | 4.587 | 0.488 | 13.7 | 17.2134 | 13.06 | 90 | 15
2012-09-29 12:00 | 156.672 | 183.0213 | 257.9042 | 101214.2185 | 13.8721 | 4.6985 | 0.488 | 13.7 | 17.5972 | 13.06 | 90 | 15
2012-09-29 13:00 | 124.8953 | 217.223 | 236.258 | 101220.914 | 13.9175 | 4.3645 | 0.488 | 13.7 | 16.9852 | 13.06 | 90 | 15
2012-09-29 14:00 | 168.4452 | 211.0762 | 250.072 | 101247.133 | 13.8946 | 4.0855 | 0.488 | 13.7 | 17.2964 | 13.06 | 90 | 15
2012-09-29 15:00 | 123.1942 | 42.5785 | 135.1637 | 101263.1485 | 13.8499 | 3.974 | 0.488 | 13.7 | 17.5246 | 13.06 | 90 | 15
2012-09-29 16:00 | 43.2717 | 51.5938 | 47.9282 | 101314.414 | 13.3793 | 2.915 | 0.488 | 13.7 | 17.3794 | 13.06 | 90 | 15
2012-09-29 17:00 | 0.60225 | 0.92 | 0.6145 | 101385.1915 | 12.3927 | 2.357 | 0.488 | 13.7 | 17.2756 | 13.06 | 90 | 15
2012-09-29 18:00 | 0 | 0 | 0 | 101457.7145 | 11.0259 | 2.2455 | 0.488 | 13.7 | 16.0516 | 13.06 | 90 | 15
2012-09-29 19:00 | 0 | 0 | 0 | 101527.039 | 10.219 | 1.967 | 0.488 | 13.7 | 15.1906 | 13.06 | 90 | 15
2012-09-29 20:00 | 0 | 0 | 0 | 101594.3165 | 9.3673 | 1.6325 | 0.488 | 13.7 | 14.1533 | 13.06 | 90 | 15
2012-09-29 21:00 | 0 | 0 | 0 | 101638.59 | 8.8069 | 1.465 | 0.488 | 13.7 | 12.6906 | 13.06 | 90 | 15
2012-09-29 22:00 | 0 | 0 | 0 | 101661.598 | 8.2018 | 1.298 | 0.488 | 13.7 | 12.1201 | 13.06 | 90 | 15
2012-09-29 23:00 | 0 | 0 | 0 | 101683.4455 | 7.6638 | 1.298 | 0.488 | 13.7 | 11.7052 | 13.06 | 90 | 15
2012-09-30 | 0 | 0 | 0 | 101705 | 7.1481 | 1.465 | 0.488 | 13.7 | 11.5288 | 13.06 | 90 | 15
2012-09-30 01:00 | 0 | 0 | 0 | 101721.0195 | 6.6773 | 1.577 | 0.488 | 13.7 | 12.2964 | 13.06 | 90 | 15
2012-09-30 02:00 | 0 | 0 | 0 | 101728.301 | 6.2293 | 1.7995 | 0.488 | 13.7 | 12.1927 | 13.06 | 90 | 15
2012-09-30 03:00 | 0 | 0 | 0 | 101741.1135 | 5.6018 | 2.0225 | 0.488 | 13.7 | 12.2342 | 13.06 | 90 | 15
2012-09-30 04:00 | 0 | 0 | 0 | 101766.457 | 5.0862 | 2.2455 | 0.488 | 13.7 | 12.2342 | 13.06 | 90 | 15
2012-09-30 05:00 | 4.5663 | 23.4748 | 5.6033 | 101802.8635 | 4.9295 | 2.469 | 0.488 | 13.7 | 12.2342 | 13.06 | 90 | 15
2012-09-30 06:00 | 41.225 | 389.7585 | 100.5962 | 101829.66 | 4.8618 | 2.19 | 0.488 | 13.7 | 12.0993 | 13.06 | 90 | 15
2012-09-30 07:00 | 64.755 | 637.696 | 250.1235 | 101825.871 | 6.0501 | 2.413 | 0.488 | 13.7 | 12.5143 | 13.06 | 90 | 15
2012-09-30 08:00 | 76.8658 | 754.0013 | 389.1865 | 101824.418 | 7.7758 | 2.2455 | 0.488 | 13.7 | 13.6657 | 13.06 | 90 | 15
2012-09-30 09:00 | 83.854 | 814.6427 | 497.5105 | 101813.93 | 9.5691 | 1.9115 | 0.488 | 13.7 | 15.118 | 13.06 | 90 | 15
2012-09-30 10:00 | 87.6262 | 843.164 | 563.3898 | 101784.8045 | 11.2278 | 2.4685 | 0.488 | 13.7 | 16.2487 | 13.06 | 90 | 15
2012-09-30 11:00 | 88.6525 | 849.9937 | 581.2708 | 101755.0975 | 12.5275 | 2.5245 | 0.488 | 13.7 | 17.0993 | 13.06 | 90 | 15
2012-09-30 12:00 | 86.9702 | 836.535 | 549.2425 | 101711.9885 | 13.4691 | 2.5245 | 0.488 | 13.7 | 17.8877 | 13.06 | 90 | 15
2012-09-30 13:00 | 82.5365 | 798.5165 | 470.0738 | 101662.4725 | 14.1638 | 2.3575 | 0.488 | 13.7 | 18.2715 | 13.06 | 90 | 15
2012-09-30 14:00 | 74.3815 | 725.9265 | 352.0813 | 101596.0625 | 14.5669 | 1.967 | 0.488 | 13.7 | 18.4582 | 13.06 | 90 | 15
2012-09-30 15:00 | 59.7407 | 584.7245 | 207.5058 | 101550.629 | 14.6116 | 1.911 | 0.488 | 13.7 | 18.5412 | 13.06 | 90 | 15
2012-09-30 16:00 | 30.964 | 267.455 | 63.0485 | 101520.336 | 14.1635 | 1.8555 | 0.488 | 13.7 | 18.4063 | 13.06 | 90 | 15
2012-09-30 17:00 | 0.34575 | 0.51425 | 0.34875 | 101515.387 | 13.1779 | 1.967 | 0.488 | 13.7 | 17.7736 | 13.06 | 90 | 15
2012-09-30 18:00 | 0 | 0 | 0 | 101527.035 | 12.3929 | 1.911 | 0.488 | 13.7 | 15.5537 | 13.06 | 90 | 15
2012-09-30 19:00 | 0 | 0 | 0 | 101528.492 | 11.6759 | 2.023 | 0.488 | 13.7 | 14.0703 | 13.06 | 90 | 15
2012-09-30 20:00 | 0 | 0 | 0 | 101527.328 | 10.9364 | 1.911 | 0.488 | 13.7 | 14.2363 | 13.06 | 90 | 15
2012-09-30 21:00 | 0 | 0 | 0 | 101525.871 | 10.0843 | 1.911 | 0.488 | 13.7 | 13.6657 | 13.06 | 90 | 15
2012-09-30 22:00 | 0 | 0 | 0 | 101485.0935 | 9.5239 | 2.0225 | 0.488 | 13.7 | 13.23 | 13.06 | 90 | 15
2012-09-30 23:00 | 0 | 0 | 0 | 101448.3945 | 8.6914 | 2.4665 | 0.488 | 13.7 | 13.6346 | 13.06 | 90 | 15
2012-10-01 | 0 | 0 | 0 | 101411.7345 | 7.8471 | 2.576 | 0.488 | 13.7 | 13.4271 | 13.06 | 90 | 15
2012-10-01 01:00 | 0 | 0 | 0 | 101393.195 | 7.1536 | 2.386 | 0.488 | 13.7 | 13.1885 | 13.06 | 90 | 15
2012-10-01 02:00 | 0 | 0 | 0 | 101369.711 | 6.7118 | 2.386 | 0.488 | 13.7 | 12.9085 | 13.06 | 90 | 15
2012-10-01 03:00 | 0 | 0 | 0 | 101346.227 | 6.4658 | 2.386 | 0.488 | 13.7 | 12.5143 | 13.06 | 90 | 15
2012-10-01 04:00 | 0 | 0 | 0 | 101336.0235 | 6.138 | 2.386 | 0.488 | 13.7 | 12.8877 | 13.06 | 90 | 15
2012-10-01 05:00 | 4.0113 | 19.1827 | 4.8033 | 101331.3945 | 5.7793 | 2.386 | 0.488 | 13.7 | 12.7217 | 13.06 | 90 | 15
2012-10-01 06:00 | 40.7525 | 381.4337 | 97.328 | 101310.0705 | 5.677 | 2.2435 | 0.488 | 13.7 | 12.5765 | 13.06 | 90 | 15
2012-10-01 07:00 | 65.665 | 632.443 | 246.5068 | 101291.527 | 6.7444 | 2.386 | 0.488 | 13.7 | 13.0641 | 13.06 | 90 | 15
2012-10-01 08:00 | 92.0343 | 704.081 | 379.7418 | 101266.8085 | 8.7689 | 2.766 | 0.488 | 13.7 | 14.1221 | 13.06 | 90 | 15
2012-10-01 09:00 | 123.6557 | 705.5085 | 477.6467 | 101221.996 | 10.8595 | 2.6235 | 0.488 | 13.7 | 15.5952 | 13.06 | 90 | 15
2012-10-01 10:00 | 154.6605 | 672.6795 | 530.1505 | 101154.324 | 12.7865 | 2.5285 | 0.488 | 13.7 | 16.8711 | 13.06 | 90 | 15
2012-10-01 11:00 | 159.7155 | 670.5945 | 544.6132 | 101090.664 | 14.3655 | 2.6235 | 0.488 | 13.7 | 17.9603 | 13.06 | 90 | 15
2012-10-01 12:00 | 191.9557 | 542.5657 | 488.617 | 101041.223 | 15.6086 | 2.8135 | 0.488 | 13.7 | 18.7175 | 13.06 | 90 | 15
2012-10-01 13:00 | 136.7858 | 629.7007 | 437.919 | 100982.508 | 16.612 | 2.9085 | 0.488 | 13.7 | 19.4644 | 13.06 | 90 | 15
2012-10-01 14:00 | 93.5653 | 648.811 | 337.432 | 100937.082 | 17.3163 | 3.051 | 0.488 | 13.7 | 19.786 | 13.06 | 90 | 15
2012-10-01 15:00 | 64.452 | 555.0987 | 200.7315 | 100923.4845 | 17.3666 | 2.5285 | 0.488 | 13.7 | 20.1179 | 13.06 | 90 | 15
2012-10-01 16:00 | 30.171 | 249.7593 | 59.3023 | 100919.4645 | 16.4979 | 2.386 | 0.488 | 13.7 | 19.9935 | 13.06 | 90 | 15
2012-10-01 17:00 | 0.137 | 0.0685 | 0.137 | 100949.4455 | 15.3379 | 2.6235 | 0.488 | 13.7 | 19.0495 | 13.06 | 90 | 15
2012-10-01 18:00 | 0 | 0 | 0 | 100991.7815 | 14.3219 | 2.671 | 0.488 | 13.7 | 17.6076 | 13.06 | 90 | 15
2012-10-01 19:00 | 0 | 0 | 0 | 101018.3555 | 13.5745 | 2.8135 | 0.488 | 13.7 | 16.9748 | 13.06 | 90 | 15
2012-10-01 20:00 | 0 | 0 | 0 | 101035.66 | 13.0964 | 2.956 | 0.488 | 13.7 | 16.6221 | 13.06 | 90 | 15
2012-10-01 21:00 | 0 | 0 | 0 | 101044.0035 | 12.5519 | 2.956 | 0.488 | 13.7 | 17.1512 | 13.06 | 90 | 15
2012-10-01 22:00 | 0 | 0 | 0 | 101052.3475 | 11.812 | 3.0035 | 0.488 | 13.7 | 17.0371 | 13.06 | 90 | 15
2012-10-01 23:00 | 0 | 0 | 0 | 101047.402 | 11.0623 | 3.0035 | 0.488 | 13.7 | 16.2798 | 13.06 | 90 | 15
2012-10-02 | 0 | 0 | 0 | 101046.164 | 10.5385 | 2.8135 | 0.488 | 13.7 | 16.1242 | 13.06 | 90 | 15
2012-10-02 01:00 | 0 | 0 | 0 | 101042.7655 | 10.6091 | 2.9085 | 0.488 | 13.7 | 16.1242 | 13.06 | 90 | 15
2012-10-02 02:00 | 0 | 0 | 0 | 101035.043 | 11.096 | 3.0985 | 0.488 | 13.7 | 16.0412 | 13.06 | 90 | 15
2012-10-02 03:00 | 0 | 0 | 0 | 101046.4725 | 10.9314 | 2.576 | 0.488 | 13.7 | 15.8234 | 13.06 | 90 | 15
2012-10-02 04:00 | 0 | 0 | 0 | 101060.996 | 10.8019 | 2.386 | 0.488 | 13.7 | 15.7508 | 13.06 | 90 | 15
2012-10-02 05:00 | 1.4365 | 0 | 1.4365 | 101080.4645 | 11.1975 | 2.101 | 0.488 | 13.7 | 15.7715 | 13.06 | 90 | 15
2012-10-02 06:00 | 35.8485 | 0.9515 | 36.0378 | 101106.4255 | 11.7879 | 1.8635 | 0.488 | 13.7 | 16.1449 | 13.06 | 90 | 15
2012-10-02 07:00 | 96.688 | 304.2548 | 181.6107 | 101128.055 | 12.9241 | 2.006 | 0.488 | 13.7 | 16.3109 | 13.06 | 90 | 15
2012-10-02 08:00 | 192.0263 | 90.6312 | 227.115 | 101139.1795 | 14.293 | 2.7185 | 0.488 | 13.7 | 16.1449 | 13.06 | 90 | 15
2012-10-02 09:00 | 190.5877 | 5.311 | 193.1807 | 101135.7815 | 14.9558 | 2.956 | 0.488 | 13.7 | 16.3524 | 13.06 | 90 | 15
2012-10-02 10:00 | 243.993 | 121.8795 | 312.0747 | 101115.6955 | 15.3232 | 3.1935 | 0.488 | 13.7 | 16.8815 | 13.06 | 90 | 15
2012-10-02 11:00 | 262.192 | 119.8067 | 330.072 | 101079.2305 | 16.079 | 3.4785 | 0.488 | 13.7 | 17.535 | 13.06 | 90 | 15
2012-10-02 12:00 | 212.1923 | 250.0373 | 347.985 | 101035.039 | 16.9 | 3.4785 | 0.488 | 13.7 | 17.2445 | 13.06 | 90 | 15
2012-10-02 13:00 | 191.5387 | 24.1953 | 203.3527 | 100975.09 | 17.5971 | 3.715 | 0.488 | 13.7 | 17.1097 | 13.06 | 90 | 15
2012-10-02 14:00 | 134.9485 | 56.4153 | 157.6002 | 100939.5545 | 18.0912 | 4 | 0.488 | 13.7 | 17.6491 | 13.06 | 90 | 15
2012-10-02 15:00 | 23.2177 | 0 | 23.2177 | 100934.918 | 17.7885 | 4.6175 | 0.488 | 13.7 | 17.7528 | 13.06 | 90 | 15
2012-10-02 16:00 | 12.1125 | 0 | 12.1125 | 100960.258 | 17.0285 | 4.6175 | 0.488 | 13.7 | 17.9188 | 13.06 | 90 | 15
2012-10-02 17:00 | 0.004 | 0 | 0.004 | 100978.488 | 16.5779 | 4.3325 | 0.488 | 13.7 | 17.5972 | 13.06 | 90 | 15
2012-10-02 18:00 | 0 | 0 | 0 | 100992.398 | 15.9908 | 3.9525 | 0.488 | 13.7 | 16.8088 | 13.06 | 90 | 15
2012-10-02 19:00 | 0 | 0 | 0 | 100982.5035 | 15.2656 | 3.4785 | 0.488 | 13.7 | 16.8192 | 13.06 | 90 | 15
2012-10-02 20:00 | 0 | 0 | 0 | 100975.3985 | 14.5113 | 3.1935 | 0.488 | 13.7 | 17.203 | 13.06 | 90 | 15
2012-10-02 21:00 | 0 | 0 | 0 | 100952.844 | 14.3266 | 3.0035 | 0.488 | 13.7 | 16.9126 | 13.06 | 90 | 15
2012-10-02 22:00 | 0 | 0 | 0 | 100913.598 | 13.9489 | 3.3835 | 0.488 | 13.7 | 16.6117 | 13.06 | 90 | 15
2012-10-02 23:00 | 0 | 0 | 0 | 100865.695 | 13.6453 | 3.81 | 0.488 | 13.7 | 16.591 | 13.06 | 90 | 15
2012-10-03 | 0 | 0 | 0 | 100817.797 | 13.5922 | 4.19 | 0.488 | 13.7 | 16.4043 | 13.06 | 90 | 15
2012-10-03 01:00 | 0 | 0 | 0 | 100795.2385 | 13.5729 | 4.19 | 0.488 | 13.7 | 16.5184 | 13.06 | 90 | 15
2012-10-03 02:00 | 0 | 0 | 0 | 100746.723 | 13.6994 | 4.19 | 0.488 | 13.7 | 16.4458 | 13.06 | 90 | 15
2012-10-03 03:00 | 0 | 0 | 0 | 100717.367 | 13.8161 | 4.665 | 0.488 | 13.7 | 16.6844 | 13.06 | 90 | 15
2012-10-03 04:00 | 0 | 0 | 0 | 100719.531 | 14.0285 | 4.6175 | 0.488 | 13.7 | 16.8607 | 13.06 | 90 | 15
2012-10-03 05:00 | 1.084 | 0 | 1.084 | 100710.566 | 13.9674 | 4.8075 | 0.488 | 13.7 | 16.9437 | 13.06 | 90 | 15
2012-10-03 06:00 | 26.0487 | 0.08875 | 26.0587 | 100703.7695 | 14.1305 | 4.665 | 0.488 | 13.7 | 17.203 | 13.06 | 90 | 15
2012-10-03 07:00 | 51.7653 | 0.016 | 51.7677 | 100691.719 | 14.622 | 4.9025 | 0.488 | 13.7 | 17.3794 | 13.06 | 90 | 15
2012-10-03 08:00 | 75.8215 | 0.02025 | 75.829 | 100687.6995 | 15.1393 | 5.235 | 0.488 | 13.7 | 17.6387 | 13.06 | 90 | 15
2012-10-03 09:00 | 130.4575 | 20.8805 | 140.9323 | 100677.195 | 15.3726 | 5.6615 | 0.488 | 13.7 | 18.3026 | 13.06 | 90 | 15
2012-10-03 10:00 | 156.444 | 4.7382 | 159.0165 | 100662.051 | 15.8245 | 6.089 | 0.488 | 13.7 | 18.676 | 13.06 | 90 | 15
2012-10-03 11:00 | 98.278 | 1.1173 | 98.9085 | 100643.512 | 15.8774 | 6.089 | 0.488 | 13.7 | 18.6657 | 13.06 | 90 | 15
2012-10-03 12:00 | 91.9433 | 0.012 | 91.9507 | 100645.363 | 14.7483 | 6.089 | 0.488 | 13.7 | 17.7736 | 13.06 | 90 | 15
2012-10-03 13:00 | 100.764 | 0.0525 | 100.7892 | 100631.461 | 14.648 | 4.57 | 0.488 | 13.7 | 17.6076 | 13.06 | 90 | 15
2012-10-03 14:00 | 42.634 | 0.008 | 42.6365 | 100563.473 | 15.0619 | 4.5225 | 0.488 | 13.7 | 18.1989 | 13.06 | 90 | 15
2012-10-03 15:00 | 16.8897 | 0 | 16.8897 | 100506.3045 | 14.8944 | 4.3325 | 0.488 | 13.7 | 18.5516 | 13.06 | 90 | 15
2012-10-03 16:00 | 8.0388 | 0 | 8.0388 | 100467.0585 | 14.4678 | 4.76 | 0.488 | 13.7 | 18.3337 | 13.06 | 90 | 15
2012-10-03 17:00 | 0 | 0 | 0 | 100427.8125 | 13.8948 | 3.8575 | 0.488 | 13.7 | 18.2404 | 13.06 | 90 | 15
2012-10-03 18:00 | 0 | 0 | 0 | 100372.5 | 14.2876 | 5.1395 | 0.488 | 13.7 | 17.1823 | 13.06 | 90 | 15
2012-10-03 19:00 | 0 | 0 | 0 | 100351.4885 | 14.4603 | 6.3265 | 0.488 | 13.7 | 16.6844 | 13.06 | 90 | 15
2012-10-03 20:00 | 0 | 0 | 0 | 100341.906 | 14.9529 | 7.134 | 0.488 | 13.7 | 16.3213 | 13.06 | 90 | 15
2012-10-03 21:00 | 0 | 0 | 0 | 100346.543 | 14.8187 | 6.6115 | 0.488 | 13.7 | 15.8441 | 13.06 | 90 | 15
2012-10-03 22:00 | 0 | 0 | 0 | 100346.543 | 14.9041 | 6.6115 | 0.488 | 13.7 | 15.9271 | 13.06 | 90 | 15
2012-10-03 23:00 | 0 | 0 | 0 | 100356.4295 | 14.1698 | 6.3265 | 0.488 | 13.7 | 16.2176 | 13.06 | 90 | 15
2012-10-04 | 0 | 0 | 0 | 100393.5115 | 12.7735 | 5.0445 | 0.488 | 13.7 | 16.5703 | 13.06 | 90 | 15
2012-10-04 01:00 | 0 | 0 | 0 | 100379.6095 | 12.0886 | 3.858 | 0.488 | 13.7 | 15.8234 | 13.06 | 90 | 15
2012-10-04 02:00 | 0 | 0 | 0 | 100372.8085 | 11.8391 | 2.766 | 0.488 | 13.7 | 15.2321 | 13.06 | 90 | 15
2012-10-04 03:00 | 0 | 0 | 0 | 100360.758 | 11.7206 | 2.5285 | 0.488 | 13.7 | 15.118 | 13.06 | 90 | 15
2012-10-04 04:00 | 0 | 0 | 0 | 100344.379 | 11.5947 | 2.0535 | 0.488 | 13.7 | 15.2528 | 13.06 | 90 | 15
2012-10-04 05:00 | 0.52975 | 0 | 0.52975 | 100332.328 | 11.5175 | 1.8165 | 0.488 | 13.7 | 15.4396 | 13.06 | 90 | 15
2012-10-04 06:00 | 11.5828 | 0 | 11.5828 | 100299.879 | 11.4261 | 1.1995 | 0.488 | 13.7 | 15.8441 | 13.06 | 90 | 15
2012-10-04 07:00 | 31.72 | 0 | 31.72 | 100266.508 | 11.3425 | 1.769 | 0.488 | 13.7 | 14.9105 | 13.06 | 90 | 15
2012-10-04 08:00 | 60.0217 | 0 | 60.0217 | 100228.4925 | 10.7826 | 2.1485 | 0.488 | 13.7 | 14.869 | 13.06 | 90 | 15
2012-10-04 09:00 | 92.4472 | 0 | 92.4472 | 100192.0315 | 10.5464 | 3.051 | 0.488 | 13.7 | 14.5993 | 13.06 | 90 | 15
2012-10-04 10:00 | 127.8808 | 0.06025 | 127.911 | 100165.4535 | 10.3201 | 3.6675 | 0.488 | 13.7 | 14.5578 | 13.06 | 90 | 15
2012-10-04 11:00 | 156.2322 | 0.641 | 156.588 | 100235.293 | 10.1356 | 3.8575 | 0.488 | 13.7 | 14.3919 | 13.06 | 90 | 15
2012-10-04 12:00 | 165.76 | 10.9362 | 171.314 | 100320.586 | 10.3468 | 4 | 0.488 | 13.7 | 14.7445 | 13.06 | 90 | 15
2012-10-04 13:00 | 164.4543 | 63.085 | 194.3725 | 100423.7965 | 10.86 | 4.285 | 0.488 | 13.7 | 15.5848 | 13.06 | 90 | 15
2012-10-04 14:00 | 87.692 | 543.6182 | 278.6907 | 100504.758 | 11.3953 | 4.8075 | 0.488 | 13.7 | 16.4458 | 13.06 | 90 | 15
2012-10-04 15:00 | 51.739 | 486.0457 | 162.1053 | 100563.7815 | 11.914 | 4.475 | 0.488 | 13.7 | 16.7673 | 13.06 | 90 | 15
2012-10-04 16:00 | 23.6068 | 207.1635 | 44.7957 | 100680.285 | 11.727 | 3.7155 | 0.488 | 13.7 | 16.7362 | 13.06 | 90 | 15
2012-10-04 17:00 | 0 | 0 | 0 | 100813.16 | 10.8416 | 3.146 | 0.488 | 13.7 | 16.2798 | 13.06 | 90 | 15
2012-10-04 18:00 | 0 | 0 | 0 | 100918.8475 | 10.0122 | 2.766 | 0.488 | 13.7 | 15.0557 | 13.06 | 90 | 15
2012-10-04 19:00 | 0 | 0 | 0 | 100957.4765 | 9.4454 | 2.7185 | 0.488 | 13.7 | 14.2985 | 13.06 | 90 | 15
2012-10-04 20:00 | 0 | 0 | 0 | 101024.2265 | 9.1185 | 2.766 | 0.488 | 13.7 | 14.7134 | 13.06 | 90 | 15
2012-10-04 21:00 | 0 | 0 | 0 | 101072.4335 | 8.8911 | 2.861 | 0.488 | 13.7 | 14.8587 | 13.06 | 90 | 15
2012-10-04 22:00 | 0 | 0 | 0 | 101073.3595 | 8.6546 | 2.9085 | 0.488 | 13.7 | 14.6408 | 13.06 | 90 | 15
2012-10-04 23:00 | 0 | 0 | 0 | 101047.711 | 8.4814 | 2.861 | 0.488 | 13.7 | 14.5267 | 13.06 | 90 | 15
2012-10-05 | 0 | 0 | 0 | 101027.3125 | 8.5479 | 3.146 | 0.488 | 13.7 | 14.1429 | 13.06 | 90 | 15
2012-10-05 01:00 | 0 | 0 | 0 | 100961.184 | 8.7095 | 3.5255 | 0.488 | 13.7 | 14.1014 | 13.06 | 90 | 15
2012-10-05 02:00 | 0 | 0 | 0 | 100881.457 | 8.5911 | 3.3835 | 0.488 | 13.7 | 14.3711 | 13.06 | 90 | 15
2012-10-05 03:00 | 0 | 0 | 0 | 100781.953 | 8.7999 | 3.7625 | 0.488 | 13.7 | 14.423 | 13.06 | 90 | 15
2012-10-05 04:00 | 0 | 0 | 0 | 100662.0545 | 9.0849 | 4 | 0.488 | 13.7 | 14.7134 | 13.06 | 90 | 15
2012-10-05 05:00 | 0.11075 | 0 | 0.11075 | 100544.625 | 9.5581 | 4.4275 | 0.488 | 13.7 | 14.6097 | 13.06 | 90 | 15
2012-10-05 06:00 | 3.268 | 0 | 3.268 | 100410.199 | 10.4305 | 4.9975 | 0.488 | 13.7 | 14.7964 | 13.06 | 90 | 15
2012-10-05 07:00 | 12.8603 | 0 | 12.8603 | 100305.4415 | 11.7731 | 5.804 | 0.488 | 13.7 | 15.3255 | 13.06 | 90 | 15
2012-10-05 08:00 | 94.23 | 24.5822 | 103.91 | 100221.0785 | 13.4344 | 6.6585 | 0.488 | 13.7 | 16.3835 | 13.06 | 90 | 15
2012-10-05 09:00 | 40.0213 | 0 | 40.0213 | 100186.4685 | 15.2088 | 8.7955 | 0.488 | 13.7 | 17.5868 | 13.06 | 90 | 15
2012-10-05 10:00 | 68.9368 | 0.008 | 68.9417 | 100172.254 | 15.5396 | 8.558 | 0.488 | 13.7 | 18.6138 | 13.06 | 90 | 15
2012-10-05 11:00 | 42.9323 | 0.008 | 42.9372 | 100213.9725 | 16.2266 | 9.697 | 0.488 | 13.7 | 18.8316 | 13.06 | 90 | 15
2012-10-05 12:00 | 27.5195 | 0 | 27.5195 | 100307.297 | 15.9898 | 8.558 | 0.488 | 13.7 | 19.1947 | 13.06 | 90 | 15
2012-10-05 13:00 | 51.5555 | 0.04025 | 51.5733 | 100442.953 | 15.116 | 7.0385 | 0.488 | 13.7 | 18.9769 | 13.06 | 90 | 15
2012-10-05 14:00 | 100.8407 | 0.4115 | 100.9795 | 100566.5665 | 13.8041 | 5.0445 | 0.488 | 13.7 | 16.6947 | 13.06 | 90 | 15
2012-10-05 15:00 | 72.9322 | 2.8308 | 73.558 | 100646.91 | 13.4866 | 3.9525 | 0.488 | 13.7 | 16.4665 | 13.06 | 90 | 15
2012-10-05 16:00 | 10.9603 | 0.008 | 10.9603 | 100707.789 | 13.1832 | 3.0035 | 0.488 | 13.7 | 16.1657 | 13.06 | 90 | 15
2012-10-05 17:00 | 0 | 0 | 0 | 100772.0625 | 12.7705 | 2.481 | 0.488 | 13.7 | 16.3524 | 13.06 | 90 | 15
2012-10-05 18:00 | 0 | 0 | 0 | 100845.918 | 12.4512 | 2.3385 | 0.488 | 13.7 | 15.9893 | 13.06 | 90 | 15
2012-10-05 19:00 | 0 | 0 | 0 | 100854.5705 | 12.181 | 2.4335 | 0.488 | 13.7 | 16.4769 | 13.06 | 90 | 15
2012-10-05 20:00 | 0 | 0 | 0 | 100877.1325 | 12.0486 | 2.4335 | 0.488 | 13.7 | 16.591 | 13.06 | 90 | 15
2012-10-05 21:00 | 0 | 0 | 0 | 100921.32 | 11.9433 | 2.0535 | 0.488 | 13.7 | 16.2072 | 13.06 | 90 | 15
2012-10-05 22:00 | 0 | 0 | 0 | 100889.4885 | 12.0527 | 1.9585 | 0.488 | 13.7 | 15.8234 | 13.06 | 90 | 15
2012-10-05 23:00 | 0 | 0 | 0 | 100841.906 | 12.0284 | 2.196 | 0.488 | 13.7 | 15.813 | 13.06 | 90 | 15
2012-10-06 | 0 | 0 | 0 | 100764.6485 | 12.0361 | 2.2435 | 0.488 | 13.7 | 15.9064 | 13.06 | 90 | 15
2012-10-06 01:00 | 0 | 0 | 0 | 100667.613 | 12.1746 | 2.291 | 0.488 | 13.7 | 15.9479 | 13.06 | 90 | 15
2012-10-06 02:00 | 0 | 0 | 0 | 100572.129 | 12.4024 | 3.051 | 0.488 | 13.7 | 16.1553 | 13.06 | 90 | 15
2012-10-06 03:00 | 0 | 0 | 0 | 100493.328 | 13.6365 | 4.76 | 0.488 | 13.7 | 16.6636 | 13.06 | 90 | 15
2012-10-06 04:00 | 0 | 0 | 0 | 100474.4725 | 14.2421 | 4.95 | 0.488 | 13.7 | 17.4831 | 13.06 | 90 | 15
2012-10-06 05:00 | 0.17325 | 0 | 0.17325 | 100450.0625 | 14.0069 | 4.4275 | 0.488 | 13.7 | 18.0951 | 13.06 | 90 | 15
2012-10-06 06:00 | 8.9392 | 0 | 8.9392 | 100408.344 | 14.009 | 3.9055 | 0.488 | 13.7 | 18.2404 | 13.06 | 90 | 15
2012-10-06 07:00 | 23.867 | 0 | 23.867 | 100411.7425 | 13.7924 | 4.76 | 0.488 | 13.7 | 18.313 | 13.06 | 90 | 15
2012-10-06 08:00 | 31.5373 | 0 | 31.5373 | 100414.836 | 14.0988 | 4.7125 | 0.488 | 13.7 | 18.6968 | 13.06 | 90 | 15
2012-10-06 09:00 | 53.004 | 0 | 53.004 | 100416.0705 | 14.4383 | 5.899 | 0.488 | 13.7 | 18.7487 | 13.06 | 90 | 15
2012-10-06 10:00 | 45.781 | 0 | 45.781 | 100426.8865 | 14.2694 | 5.804 | 0.488 | 13.7 | 18.2092 | 13.06 | 90 | 15
2012-10-06 11:00 | 27.971 | 0 | 27.971 | 100494.871 | 12.2274 | 4.95 | 0.488 | 13.7 | 15.0972 | 13.06 | 90 | 15
2012-10-06 12:00 | 17.0145 | 0 | 17.0145 | 100633.312 | 9.9153 | 4.0475 | 0.488 | 13.7 | 14.7549 | 13.06 | 90 | 15
2012-10-06 13:00 | 21.5822 | 0 | 21.5822 | 100695.426 | 9.7106 | 3.051 | 0.488 | 13.7 | 15.118 | 13.06 | 90 | 15
2012-10-06 14:00 | 19.8775 | 0 | 19.8775 | 100759.703 | 9.7868 | 1.959 | 0.488 | 13.7 | 15.6263 | 13.06 | 90 | 15
2012-10-06 15:00 | 15.0725 | 0 | 15.0725 | 100840.664 | 9.9376 | 1.627 | 0.488 | 13.7 | 15.73 | 13.06 | 90 | 15
2012-10-06 16:00 | 10.0977 | 0 | 10.0977 | 100908.957 | 10.1013 | 0.962 | 0.488 | 13.7 | 15.7819 | 13.06 | 90 | 15
2012-10-06 17:00 | 0 | 0 | 0 | 100967.672 | 10.2215 | 0.8195 | 0.488 | 13.7 | 15.0661 | 13.06 | 90 | 15
2012-10-06 18:00 | 0 | 0 | 0 | 101004.7575 | 10.2209 | 1.1045 | 0.488 | 13.7 | 14.2777 | 13.06 | 90 | 15
2012-10-06 19:00 | 0 | 0 | 0 | 101007.2265 | 10.0578 | 0.582 | 0.488 | 13.7 | 13.9873 | 13.06 | 90 | 15
2012-10-06 20:00 | 0 | 0 | 0 | 101024.2265 | 9.8255 | 0.772 | 0.488 | 13.7 | 13.4686 | 13.06 | 90 | 15
2012-10-06 21:00 | 0 | 0 | 0 | 101035.9685 | 9.5578 | 1.057 | 0.488 | 13.7 | 12.7114 | 13.06 | 90 | 15
2012-10-06 22:00 | 0 | 0 | 0 | 101044.004 | 9.3024 | 1.2945 | 0.488 | 13.7 | 12.8255 | 13.06 | 90 | 15
2012-10-06 23:00 | 0 | 0 | 0 | 101041.84 | 8.7848 | 1.3895 | 0.488 | 13.7 | 13.5309 | 13.06 | 90 | 15
2012-10-07 | 0 | 0 | 0 | 101058.8355 | 8.289 | 1.5795 | 0.488 | 13.7 | 13.645 | 13.06 | 90 | 15
2012-10-07 01:00 | 0 | 0 | 0 | 101057.9105 | 7.9474 | 1.6265 | 0.488 | 13.7 | 13.8732 | 13.06 | 90 | 15
2012-10-07 02:00 | 0 | 0 | 0 | 101066.867 | 6.9955 | 1.6745 | 0.488 | 13.7 | 13.9562 | 13.06 | 90 | 15
2012-10-07 03:00 | 0 | 0 | 0 | 101080.465 | 6.0561 | 1.674 | 0.488 | 13.7 | 13.6035 | 13.06 | 90 | 15
2012-10-07 04:00 | 0 | 0 | 0 | 101103.953 | 5.3468 | 1.152 | 0.488 | 13.7 | 13.5205 | 13.06 | 90 | 15
2012-10-07 05:00 | 0.9005 | 0 | 0.9005 | 101166.6875 | 5.0146 | 1.3895 | 0.488 | 13.7 | 13.1159 | 13.06 | 90 | 15
2012-10-07 06:00 | 41.8062 | 0.93575 | 41.9603 | 101243.629 | 4.8618 | 1.247 | 0.488 | 13.7 | 12.7736 | 13.06 | 90 | 15
2012-10-07 07:00 | 121.9227 | 68.1863 | 141.6637 | 101360.441 | 5.1249 | 1.152 | 0.488 | 13.7 | 12.6906 | 13.06 | 90 | 15
2012-10-07 08:00 | 96.2793 | 637.4027 | 343.253 | 101423.4805 | 6.4893 | 1.1045 | 0.488 | 13.7 | 12.6076 | 13.06 | 90 | 15
2012-10-07 09:00 | 78.1685 | 828.1743 | 468.9103 | 101458.0895 | 8.4696 | 1.911 | 0.488 | 13.7 | 13.1885 | 13.06 | 90 | 15
2012-10-07 10:00 | 81.7085 | 856.4383 | 532.7487 | 101500.43 | 10.1141 | 2.196 | 0.488 | 13.7 | 14.3192 | 13.06 | 90 | 15
2012-10-07 11:00 | 83.2678 | 854.7408 | 545.2038 | 101550.4885 | 11.5552 | 2.8135 | 0.488 | 13.7 | 16.1242 | 13.06 | 90 | 15
2012-10-07 12:00 | 81.636 | 841.3925 | 512.3725 | 101578.918 | 12.5316 | 2.9085 | 0.488 | 13.7 | 16.8296 | 13.06 | 90 | 15
2012-10-07 13:00 | 80.3868 | 742.9305 | 410.7953 | 101583.2425 | 13.1646 | 3.0985 | 0.488 | 13.7 | 16.9644 | 13.06 | 90 | 15
2012-10-07 14:00 | 71.421 | 689.4348 | 306.1825 | 101614.1445 | 13.3304 | 3.146 | 0.488 | 13.7 | 17.2653 | 13.06 | 90 | 15
2012-10-07 15:00 | 71.4673 | 359.2747 | 145.5545 | 101650.301 | 13.068 | 1.9115 | 0.488 | 13.7 | 16.7777 | 13.06 | 90 | 15
2012-10-07 16:00 | 19.2553 | 162.4145 | 34.0022 | 101704.3825 | 12.2409 | 2.101 | 0.488 | 13.7 | 16.7881 | 13.06 | 90 | 15
2012-10-07 17:00 | 0 | 0 | 0 | 101780.711 | 10.941 | 1.627 | 0.488 | 13.7 | 15.9479 | 13.06 | 90 | 15
2012-10-07 18:00 | 0 | 0 | 0 | 101860.129 | 10.0796 | 1.1995 | 0.488 | 13.7 | 13.9977 | 13.06 | 90 | 15
2012-10-07 19:00 | 0 | 0 | 0 | 101921.9335 | 9.4015 | 0.962 | 0.488 | 13.7 | 12.9811 | 13.06 | 90 | 15
2012-10-07 20:00 | 0 | 0 | 0 | 101963.3395 | 8.8008 | 1.0095 | 0.488 | 13.7 | 12.8462 | 13.06 | 90 | 15
2012-10-07 21:00 | 0 | 0 | 0 | 101998.879 | 8.4545 | 0.7245 | 0.488 | 13.7 | 12.2757 | 13.06 | 90 | 15
2012-10-07 22:00 | 0 | 0 | 0 | 101997.0235 | 8.7464 | 0.5345 | 0.488 | 13.7 | 12.0579 | 13.06 | 90 | 15
2012-10-07 23:00 | 0 | 0 | 0 | 101998.258 | 8.9543 | 0.582 | 0.488 | 13.7 | 12.089 | 13.06 | 90 | 15
2012-10-08 | 0 | 0 | 0 | 101972.297 | 9.1156 | 0.962 | 0.488 | 13.7 | 11.3525 | 13.06 | 90 | 15
2012-10-08 01:00 | 0 | 0 | 0 | 101937.383 | 8.1966 | 1.437 | 0.488 | 13.7 | 11.5288 | 13.06 | 90 | 15
2012-10-08 02:00 | 0 | 0 | 0 | 101904.625 | 6.6341 | 1.627 | 0.488 | 13.7 | 11.8296 | 13.06 | 90 | 15
2012-10-08 03:00 | 0 | 0 | 0 | 101882.375 | 5.8084 | 1.627 | 0.488 | 13.7 | 11.7052 | 13.06 | 90 | 15
2012-10-08 04:00 | 0 | 0 | 0 | 101845.297 | 5.3384 | 1.8635 | 0.488 | 13.7 | 11.228 | 13.06 | 90 | 15
2012-10-08 05:00 | 0.93675 | 0.27025 | 0.94175 | 101812.2265 | 5.3865 | 2.006 | 0.488 | 13.7 | 11.4873 | 13.06 | 90 | 15
2012-10-08 06:00 | 46.9438 | 127.6497 | 63.749 | 101781.6365 | 5.238 | 2.006 | 0.488 | 13.7 | 11.6325 | 13.06 | 90 | 15
2012-10-08 07:00 | 95.995 | 378.5865 | 192.4338 | 101747.027 | 5.9064 | 1.911 | 0.488 | 13.7 | 11.9023 | 13.06 | 90 | 15
2012-10-08 08:00 | 177.3385 | 255.7072 | 273.689 | 101729.41 | 7.399 | 2.766 | 0.488 | 13.7 | 12.867 | 13.06 | 90 | 15
2012-10-08 09:00 | 224.1033 | 293.5043 | 361.4142 | 101650.6135 | 8.8851 | 3.051 | 0.488 | 13.7 | 13.9147 | 13.06 | 90 | 15
2012-10-08 10:00 | 266.4112 | 193.4772 | 367.587 | 101548.637 | 10.1571 | 3.241 | 0.488 | 13.7 | 15.0661 | 13.06 | 90 | 15
2012-10-08 11:00 | 246.431 | 308.5817 | 411.118 | 101439.238 | 11.3141 | 3.1935 | 0.488 | 13.7 | 15.7715 | 13.06 | 90 | 15
2012-10-08 12:00 | 200.0855 | 420.178 | 415.1132 | 101340.3515 | 12.2874 | 3.478 | 0.488 | 13.7 | 16.4769 | 13.06 | 90 | 15
2012-10-08 13:00 | 220.2007 | 46.5757 | 240.8375 | 101207.4725 | 12.6571 | 3.526 | 0.488 | 13.7 | 16.7155 | 13.06 | 90 | 15
2012-10-08 14:00 | 136.0908 | 14.5572 | 141.342 | 101103.641 | 12.6515 | 3.0985 | 0.488 | 13.7 | 16.8918 | 13.06 | 90 | 15
2012-10-08 15:00 | 63.8073 | 1.137 | 64.062 | 101035.66 | 12.2886 | 2.386 | 0.488 | 13.7 | 16.7259 | 13.06 | 90 | 15
2012-10-08 16:00 | 10.9462 | 0 | 10.9462 | 100944.8045 | 11.7585 | 2.0535 | 0.488 | 13.7 | 16.5184 | 13.06 | 90 | 15
2012-10-08 17:00 | 0 | 0 | 0 | 100924.7185 | 11.1561 | 2.291 | 0.488 | 13.7 | 16.1138 | 13.06 | 90 | 15
2012-10-08 18:00 | 0 | 0 | 0 | 100880.2225 | 10.4116 | 3.051 | 0.488 | 13.7 | 15.7923 | 13.06 | 90 | 15
2012-10-08 19:00 | 0 | 0 | 0 | 100837.578 | 9.808 | 3.0985 | 0.488 | 13.7 | 15.6781 | 13.06 | 90 | 15
2012-10-08 20:00 | 0 | 0 | 0 | 100780.719 | 9.5429 | 1.9115 | 0.488 | 13.7 | 15.564 | 13.06 | 90 | 15
2012-10-08 21:00 | 0 | 0 | 0 | 100737.7615 | 9.3834 | 1.152 | 0.488 | 13.7 | 15.4396 | 13.06 | 90 | 15
2012-10-08 22:00 | 0 | 0 | 0 | 100704.3905 | 9.2916 | 1.247 | 0.488 | 13.7 | 15.3047 | 13.06 | 90 | 15
2012-10-08 23:00 | 0 | 0 | 0 | 100671.6325 | 9.3815 | 1.2945 | 0.488 | 13.7 | 15.1699 | 13.06 | 90 | 15
2012-10-09 | 0 | 0 | 0 | 100647.5275 | 9.4266 | 2.101 | 0.488 | 13.7 | 15.1284 | 13.06 | 90 | 15
2012-10-09 01:00 | 0 | 0 | 0 | 100655.871 | 9.3488 | 2.7185 | 0.488 | 13.7 | 15.0869 | 13.06 | 90 | 15
2012-10-09 02:00 | 0 | 0 | 0 | 100651.2345 | 9.3074 | 2.101 | 0.488 | 13.7 | 14.8794 | 13.06 | 90 | 15
2012-10-09 03:00 | 0 | 0 | 0 | 100675.648 | 9.2175 | 2.006 | 0.488 | 13.7 | 14.6408 | 13.06 | 90 | 15
2012-10-09 04:00 | 0 | 0 | 0 | 100717.984 | 8.8633 | 2.101 | 0.488 | 13.7 | 14.2674 | 13.06 | 90 | 15
2012-10-09 05:00 | 0.6045 | 0.8025 | 0.61975 | 100786.2775 | 7.9025 | 2.0535 | 0.488 | 13.7 | 12.9085 | 13.06 | 90 | 15
2012-10-09 06:00 | 31.7425 | 304.247 | 68.138 | 100852.7185 | 6.8251 | 1.5795 | 0.488 | 13.7 | 12.535 | 13.06 | 90 | 15
2012-10-09 07:00 | 57.9622 | 615.8085 | 211.1505 | 100907.414 | 6.9855 | 1.7215 | 0.488 | 13.7 | 12.0579 | 13.06 | 90 | 15
2012-10-09 08:00 | 71.0623 | 745.483 | 346.8295 | 100971.0745 | 8.0126 | 2.1485 | 0.488 | 13.7 | 13.3545 | 13.06 | 90 | 15
2012-10-09 09:00 | 78.406 | 811.6085 | 452.872 | 101009.703 | 9.1497 | 2.2435 | 0.488 | 13.7 | 14.6201 | 13.06 | 90 | 15
2012-10-09 10:00 | 85.1755 | 834.6382 | 515.5965 | 101027.0075 | 10.3825 | 2.481 | 0.488 | 13.7 | 15.5018 | 13.06 | 90 | 15
2012-10-09 11:00 | 91.6393 | 780.4248 | 504.6318 | 101044.309 | 11.4884 | 2.9085 | 0.488 | 13.7 | 16.0308 | 13.06 | 90 | 15
2012-10-09 12:00 | 89.4813 | 755.798 | 467.7405 | 101073.3595 | 12.1113 | 3.526 | 0.488 | 13.7 | 16.1138 | 13.06 | 90 | 15
2012-10-09 13:00 | 80.0563 | 756.3065 | 405.8338 | 101080.469 | 12.2465 | 3.0985 | 0.488 | 13.7 | 16.5184 | 13.06 | 90 | 15
2012-10-09 14:00 | 67.4297 | 709.275 | 300.4255 | 101087.266 | 12.3609 | 2.576 | 0.488 | 13.7 | 16.2279 | 13.06 | 90 | 15
2012-10-09 15:00 | 51.3197 | 502.696 | 151.2165 | 101117.238 | 12.1959 | 2.1485 | 0.488 | 13.7 | 16.1138 | 13.06 | 90 | 15
2012-10-09 16:00 | 16.4385 | 137.9087 | 28.0508 | 101155.8675 | 11.1729 | 1.9585 | 0.488 | 13.7 | 16.2694 | 13.06 | 90 | 15
2012-10-09 17:00 | 0 | 0 | 0 | 101196.66 | 10.19 | 0.962 | 0.488 | 13.7 | 15.0765 | 13.06 | 90 | 15
2012-10-09 18:00 | 0 | 0 | 0 | 101217.3635 | 10.407 | 0.4395 | 0.488 | 13.7 | 13.5309 | 13.06 | 90 | 15
2012-10-09 19:00 | 0 | 0 | 0 | 101243.008 | 10.4079 | 0.8195 | 0.488 | 13.7 | 11.9023 | 13.06 | 90 | 15
2012-10-09 20:00 | 0 | 0 | 0 | 101267.422 | 8.9121 | 1.437 | 0.488 | 13.7 | 11.4769 | 13.06 | 90 | 15
2012-10-09 21:00 | 0 | 0 | 0 | 101276.078 | 7.4774 | 1.0095 | 0.488 | 13.7 | 11.0931 | 13.06 | 90 | 15
2012-10-09 22:00 | 0 | 0 | 0 | 101268.043 | 7.4789 | 0.677 | 0.488 | 13.7 | 10.533 | 13.06 | 90 | 15
2012-10-09 23:00 | 0 | 0 | 0 | 101268.043 | 7.9364 | 0.392 | 0.488 | 13.7 | 10.2736 | 13.06 | 90 | 15
2012-10-10 | 0 | 0 | 0 | 101243.6285 | 8.361 | 0.6295 | 0.488 | 13.7 | 10.0765 | 13.06 | 90 | 15
2012-10-10 01:00 | 0 | 0 | 0 | 101223.234 | 8.4706 | 0.677 | 0.488 | 13.7 | 9.9417 | 13.06 | 90 | 15
2012-10-10 02:00 | 0 | 0 | 0 | 101208.7105 | 8.2019 | 0.8195 | 0.488 | 13.7 | 10.0765 | 13.06 | 90 | 15
2012-10-10 03:00 | 0 | 0 | 0 | 101184.6055 | 7.6576 | 1.1045 | 0.488 | 13.7 | 9.9832 | 13.06 | 90 | 15
2012-10-10 04:00 | 0 | 0 | 0 | 101176.2655 | 6.4296 | 1.152 | 0.488 | 13.7 | 9.5994 | 13.06 | 90 | 15
2012-10-10 05:00 | 0.37475 | 0.46775 | 0.38225 | 101199.129 | 5.3408 | 1.0095 | 0.488 | 13.7 | 9.4853 | 13.06 | 90 | 15
2012-10-10 06:00 | 31.6337 | 274.866 | 63.4435 | 101207.785 | 4.8568 | 1.0095 | 0.488 | 13.7 | 9.3504 | 13.06 | 90 | 15
2012-10-10 07:00 | 61.2888 | 582.887 | 203.4195 | 101230.961 | 4.8439 | 0.7245 | 0.488 | 13.7 | 9.5475 | 13.06 | 90 | 15
2012-10-10 08:00 | 91.3552 | 653.7065 | 328.6237 | 101236.8325 | 6.0325 | 0.5345 | 0.488 | 13.7 | 11.7881 | 13.06 | 90 | 15
2012-10-10 09:00 | 111.2105 | 688.459 | 426.4952 | 101223.8515 | 7.6178 | 0.677 | 0.488 | 13.7 | 13.6553 | 13.06 | 90 | 15
2012-10-10 10:00 | 94.075 | 804.0232 | 504.3035 | 101200.9845 | 9.0096 | 0.677 | 0.488 | 13.7 | 14.9728 | 13.06 | 90 | 15
2012-10-10 11:00 | 85.9133 | 836.8808 | 523.9865 | 101181.8245 | 10.0786 | 1.247 | 0.488 | 13.7 | 15.7093 | 13.06 | 90 | 15
2012-10-10 12:00 | 82.6775 | 791.821 | 474.9402 | 101152.7815 | 10.9637 | 1.769 | 0.488 | 13.7 | 15.9271 | 13.06 | 90 | 15
2012-10-10 13:00 | 151.3585 | 395.8012 | 322.7597 | 101141.6525 | 11.522 | 2.576 | 0.488 | 13.7 | 16.1138 | 13.06 | 90 | 15
2012-10-10 14:00 | 112.2622 | 374.3082 | 233.996 | 101128.672 | 11.6281 | 2.5285 | 0.488 | 13.7 | 16.3524 | 13.06 | 90 | 15
2012-10-10 15:00 | 66.0335 | 252.094 | 113.5265 | 101116.9335 | 11.4806 | 2.386 | 0.488 | 13.7 | 15.9375 | 13.06 | 90 | 15
2012-10-10 16:00 | 15.3445 | 75.11 | 21.3953 | 101129.91 | 10.6234 | 1.674 | 0.488 | 13.7 | 16.1138 | 13.06 | 90 | 15
2012-10-10 17:00 | 0 | 0 | 0 | 101153.3945 | 9.6951 | 1.532 | 0.488 | 13.7 | 15.4084 | 13.06 | 90 | 15
2012-10-10 18:00 | 0 | 0 | 0 | 101181.211 | 8.7375 | 1.532 | 0.488 | 13.7 | 14.1844 | 13.06 | 90 | 15
2012-10-10 19:00 | 0 | 0 | 0 | 101205.621 | 7.8644 | 1.627 | 0.488 | 13.7 | 12.6491 | 13.06 | 90 | 15
2012-10-10 20:00 | 0 | 0 | 0 | 101213.6525 | 7.1866 | 1.532 | 0.488 | 13.7 | 12.1305 | 13.06 | 90 | 15
2012-10-10 21:00 | 0 | 0 | 0 | 101219.527 | 6.611 | 1.6745 | 0.488 | 13.7 | 11.5496 | 13.06 | 90 | 15
2012-10-10 22:00 | 0 | 0 | 0 | 101198.8245 | 6.08 | 1.769 | 0.488 | 13.7 | 11.3213 | 13.06 | 90 | 15
2012-10-10 23:00 | 0 | 0 | 0 | 101178.426 | 5.6935 | 1.8165 | 0.488 | 13.7 | 11.1139 | 13.06 | 90 | 15
2012-10-11 | 0 | 0 | 0 | 101148.1405 | 5.4524 | 2.101 | 0.488 | 13.7 | 11.1035 | 13.06 | 90 | 15
2012-10-11 01:00 | 0 | 0 | 0 | 101111.371 | 5.1809 | 2.3385 | 0.488 | 13.7 | 10.5433 | 13.06 | 90 | 15
2012-10-11 02:00 | 0 | 0 | 0 | 101089.1175 | 4.7884 | 2.5285 | 0.488 | 13.7 | 10.0454 | 13.06 | 90 | 15
2012-10-11 03:00 | 0 | 0 | 0 | 101058.523 | 4.5985 | 2.766 | 0.488 | 13.7 | 9.6824 | 13.06 | 90 | 15
2012-10-11 04:00 | 0 | 0 | 0 | 101023.6055 | 4.6063 | 2.9085 | 0.488 | 13.7 | 9.755 | 13.06 | 90 | 15
2012-10-11 05:00 | 0.1955 | 0.27425 | 0.198 | 100988.379 | 4.604 | 3.051 | 0.488 | 13.7 | 9.7135 | 13.06 | 90 | 15
2012-10-11 06:00 | 29.2925 | 272.8897 | 60.3002 | 100967.3635 | 4.4843 | 2.956 | 0.488 | 13.7 | 9.5579 | 13.06 | 90 | 15
2012-10-11 07:00 | 57.1243 | 600.247 | 200.7915 | 100951.914 | 4.9919 | 2.576 | 0.488 | 13.7 | 9.9624 | 13.06 | 90 | 15
2012-10-11 08:00 | 71.2015 | 738.9828 | 337.2837 | 100901.543 | 6.6216 | 3.383 | 0.488 | 13.7 | 12.6491 | 13.06 | 90 | 15
2012-10-11 09:00 | 77.5763 | 813.7698 | 444.5185 | 100834.4845 | 8.5255 | 4.19 | 0.488 | 13.7 | 14.506 | 13.06 | 90 | 15
2012-10-11 10:00 | 81.2935 | 845.1997 | 508.0068 | 100756.9215 | 10.083 | 4.3325 | 0.488 | 13.7 | 15.4396 | 13.06 | 90 | 15
2012-10-11 11:00 | 82.1255 | 850.2682 | 522.436 | 100677.1955 | 11.3637 | 4.6175 | 0.488 | 13.7 | 16.2798 | 13.06 | 90 | 15
2012-10-11 12:00 | 80.266 | 831.5533 | 486.827 | 100598.3945 | 12.3221 | 4.4275 | 0.488 | 13.7 | 16.8815 | 13.06 | 90 | 15
2012-10-11 13:00 | 75.3337 | 783.3525 | 404.4783 | 100510.9415 | 13.0045 | 4.4275 | 0.488 | 13.7 | 17.369 | 13.06 | 90 | 15
2012-10-11 14:00 | 66.0477 | 688.2047 | 284.059 | 100454.699 | 13.3417 | 4.2375 | 0.488 | 13.7 | 17.7009 | 13.06 | 90 | 15
2012-10-11 15:00 | 51.6465 | 449.7407 | 138.2435 | 100420.707 | 13.0877 | 3.8575 | 0.488 | 13.7 | 17.6698 | 13.06 | 90 | 15
2012-10-11 16:00 | 14.456 | 74.219 | 20.237 | 100402.164 | 12.2125 | 3.526 | 0.488 | 13.7 | 17.3171 | 13.06 | 90 | 15
2012-10-11 17:00 | 0 | 0 | 0 | 100390.7305 | 11.2139 | 3.81 | 0.488 | 13.7 | 16.5495 | 13.06 | 90 | 15
2012-10-11 18:00 | 0 | 0 | 0 | 100380.2225 | 10.9139 | 4.3325 | 0.488 | 13.7 | 16.1346 | 13.06 | 90 | 15
2012-10-11 19:00 | 0 | 0 | 0 | 100351.1795 | 10.7945 | 4.38 | 0.488 | 13.7 | 15.9375 | 13.06 | 90 | 15
2012-10-11 20:00 | 0 | 0 | 0 | 100335.418 | 10.5693 | 4.0475 | 0.488 | 13.7 | 15.5225 | 13.06 | 90 | 15
2012-10-11 21:00 | 0 | 0 | 0 | 100309.148 | 10.4471 | 3.9525 | 0.488 | 13.7 | 15.4499 | 13.06 | 90 | 15
2012-10-11 22:00 | 0 | 0 | 0 | 100265.574 | 10.4311 | 4.19 | 0.488 | 13.7 | 15.3358 | 13.06 | 90 | 15
2012-10-11 23:00 | 0 | 0 | 0 | 100209.645 | 10.4763 | 4.5225 | 0.488 | 13.7 | 15.3981 | 13.06 | 90 | 15
2012-10-12 | 0 | 0 | 0 | 100151.5505 | 10.4699 | 4.665 | 0.488 | 13.7 | 15.6263 | 13.06 | 90 | 15
2012-10-12 01:00 | 0 | 0 | 0 | 100104.2695 | 10.4215 | 4.7125 | 0.488 | 13.7 | 15.6263 | 13.06 | 90 | 15
2012-10-12 02:00 | 0 | 0 | 0 | 100039.0665 | 10.3211 | 4.7125 | 0.488 | 13.7 | 15.6159 | 13.06 | 90 | 15
2012-10-12 03:00 | 0 | 0 | 0 | 99978.8045 | 10.4866 | 4.855 | 0.488 | 13.7 | 15.4292 | 13.06 | 90 | 15
2012-10-12 04:00 | 0 | 0 | 0 | 99940.7965 | 10.6564 | 4.8075 | 0.488 | 13.7 | 15.5329 | 13.06 | 90 | 15
2012-10-12 05:00 | 0.002 | 0 | 0.002 | 99911.7465 | 10.1716 | 5.0925 | 0.488 | 13.7 | 15.3047 | 13.06 | 90 | 15
2012-10-12 06:00 | 5.3492 | 0 | 5.3492 | 99891.043 | 9.6616 | 4.9975 | 0.488 | 13.7 | 15.3151 | 13.06 | 90 | 15
2012-10-12 07:00 | 7.7207 | 0 | 7.7207 | 99894.75 | 9.8995 | 4.9025 | 0.488 | 13.7 | 15.4084 | 13.06 | 90 | 15
2012-10-12 08:00 | 7.926 | 0 | 7.926 | 99929.3635 | 9.9404 | 4.475 | 0.488 | 13.7 | 15.3151 | 13.06 | 90 | 15
2012-10-12 09:00 | 19.6965 | 0 | 19.6965 | 99977.879 | 10.3995 | 3.1935 | 0.488 | 13.7 | 15.5433 | 13.06 | 90 | 15
2012-10-12 10:00 | 45.7555 | 0 | 45.7555 | 100021.1445 | 11.8571 | 3.7155 | 0.488 | 13.7 | 15.9375 | 13.06 | 90 | 15
2012-10-12 11:00 | 29.5505 | 0 | 29.5505 | 100087.578 | 12.0143 | 4.76 | 0.488 | 13.7 | 16.9333 | 13.06 | 90 | 15
2012-10-12 12:00 | 61.4558 | 0.246 | 61.5667 | 100178.4335 | 11.5025 | 5.7565 | 0.488 | 13.7 | 17.203 | 13.06 | 90 | 15
2012-10-12 13:00 | 158.8615 | 84.7963 | 191.7432 | 100251.672 | 11.4975 | 5.994 | 0.488 | 13.7 | 17.3379 | 13.06 | 90 | 15
2012-10-12 14:00 | 89.143 | 16.8962 | 95.249 | 100318.113 | 11.537 | 5.614 | 0.488 | 13.7 | 17.2134 | 13.06 | 90 | 15
2012-10-12 15:00 | 46.2125 | 1.9558 | 46.4295 | 100408.656 | 10.879 | 5.899 | 0.488 | 13.7 | 17.12 | 13.06 | 90 | 15
2012-10-12 16:00 | 13.3358 | 76.9205 | 18.4232 | 100528.246 | 10.0736 | 4.57 | 0.488 | 13.7 | 16.8607 | 13.06 | 90 | 15
2012-10-12 17:00 | 0 | 0 | 0 | 100605.1915 | 9.0208 | 3.3835 | 0.488 | 13.7 | 16.1657 | 13.06 | 90 | 15
2012-10-12 18:00 | 0 | 0 | 0 | 100657.1055 | 8.2166 | 3.526 | 0.488 | 13.7 | 15.5952 | 13.06 | 90 | 15
2012-10-12 19:00 | 0 | 0 | 0 | 100717.68 | 7.5936 | 3.146 | 0.488 | 13.7 | 14.8483 | 13.06 | 90 | 15
2012-10-12 20:00 | 0 | 0 | 0 | 100765.2655 | 7.2368 | 3.2885 | 0.488 | 13.7 | 13.8836 | 13.06 | 90 | 15
2012-10-12 21:00 | 0 | 0 | 0 | 100798.332 | 7.0594 | 3.4785 | 0.488 | 13.7 | 13.645 | 13.06 | 90 | 15
2012-10-12 22:00 | 0 | 0 | 0 | 100822.4335 | 7.0316 | 3.431 | 0.488 | 13.7 | 13.6761 | 13.06 | 90 | 15
2012-10-12 23:00 | 0 | 0 | 0 | 100839.7385 | 6.7499 | 3.336 | 0.488 | 13.7 | 13.6035 | 13.06 | 90 | 15
2012-10-13 | 0 | 0 | 0 | 100850.2465 | 6.3199 | 3.5255 | 0.488 | 13.7 | 13.4064 | 13.06 | 90 | 15
2012-10-13 01:00 | 0 | 0 | 0 | 100855.1875 | 5.9515 | 3.6675 | 0.488 | 13.7 | 13.2197 | 13.06 | 90 | 15
2012-10-13 02:00 | 0 | 0 | 0 | 100837.266 | 5.9244 | 3.051 | 0.488 | 13.7 | 13.0226 | 13.06 | 90 | 15
2012-10-13 03:00 | 0 | 0 | 0 | 100799.5665 | 6.346 | 3.146 | 0.488 | 13.7 | 12.7632 | 13.06 | 90 | 15
2012-10-13 04:00 | 0 | 0 | 0 | 100784.4255 | 6.511 | 3.573 | 0.488 | 13.7 | 12.867 | 13.06 | 90 | 15
2012-10-13 05:00 | 0.006 | 0 | 0.006 | 100778.246 | 6.1024 | 3.2885 | 0.488 | 13.7 | 13.0641 | 13.06 | 90 | 15
2012-10-13 06:00 | 31.5592 | 95.7405 | 42.2385 | 100755.375 | 5.8878 | 3.4305 | 0.488 | 13.7 | 13.4894 | 13.06 | 90 | 15
2012-10-13 07:00 | 81.4968 | 315.4855 | 155.4427 | 100707.785 | 6.114 | 4.1425 | 0.488 | 13.7 | 13.8109 | 13.06 | 90 | 15
2012-10-13 08:00 | 134.467 | 354.2785 | 256.9477 | 100653.3985 | 7.098 | 4.6175 | 0.488 | 13.7 | 14.257 | 13.06 | 90 | 15
2012-10-13 09:00 | 204.667 | 167.3183 | 277.672 | 100569.344 | 8.3848 | 4.8075 | 0.488 | 13.7 | 15.0246 | 13.06 | 90 | 15
2012-10-13 10:00 | 238.3495 | 151.7 | 313.1 | 100482.82 | 9.5089 | 5.3295 | 0.488 | 13.7 | 15.5744 | 13.06 | 90 | 15
2012-10-13 11:00 | 245.9715 | 199.5337 | 346.9705 | 100387.332 | 10.9845 | 5.7565 | 0.488 | 13.7 | 16.1035 | 13.06 | 90 | 15
2012-10-13 12:00 | 178.5155 | 48.1968 | 202.0528 | 100329.8555 | 11.9593 | 5.377 | 0.488 | 13.7 | 16.3732 | 13.06 | 90 | 15
2012-10-13 13:00 | 93.507 | 0.2905 | 93.638 | 100260.9415 | 11.9559 | 4.76 | 0.488 | 13.7 | 16.2694 | 13.06 | 90 | 15
2012-10-13 14:00 | 59.8625 | 0 | 59.8625 | 100184.3045 | 11.8136 | 4.6175 | 0.488 | 13.7 | 16.7362 | 13.06 | 90 | 15
2012-10-13 15:00 | 19.158 | 0 | 19.158 | 100161.125 | 10.7231 | 4.1425 | 0.488 | 13.7 | 16.84 | 13.06 | 90 | 15
2012-10-13 16:00 | 1.5875 | 0 | 1.5875 | 100092.2185 | 9.9116 | 2.8135 | 0.488 | 13.7 | 16.5184 | 13.06 | 90 | 15
2012-10-13 17:00 | 0 | 0 | 0 | 100017.7425 | 9.6508 | 3.9055 | 0.488 | 13.7 | 14.8587 | 13.06 | 90 | 15
2012-10-13 18:00 | 0 | 0 | 0 | 99973.8635 | 8.9628 | 3.668 | 0.488 | 13.7 | 13.728 | 13.06 | 90 | 15
2012-10-13 19:00 | 0 | 0 | 0 | 99887.957 | 9.0769 | 4.7125 | 0.488 | 13.7 | 13.5412 | 13.06 | 90 | 15
2012-10-13 20:00 | 0 | 0 | 0 | 99875.2855 | 9.1798 | 4.8075 | 0.488 | 13.7 | 13.4894 | 13.06 | 90 | 15
2012-10-13 21:00 | 0 | 0 | 0 | 99862.922 | 8.7081 | 3.3355 | 0.488 | 13.7 | 13.3856 | 13.06 | 90 | 15
2012-10-13 22:00 | 0 | 0 | 0 | 99850.5625 | 8.8285 | 3.573 | 0.488 | 13.7 | 13.396 | 13.06 | 90 | 15
2012-10-13 23:00 | 0 | 0 | 0 | 99842.531 | 8.5193 | 4.19 | 0.488 | 13.7 | 13.1678 | 13.06 | 90 | 15
2012-10-14 | 0 | 0 | 0 | 99844.6875 | 8.1006 | 4.38 | 0.488 | 13.7 | 13.1159 | 13.06 | 90 | 15
2012-10-14 01:00 | 0 | 0 | 0 | 99856.4335 | 7.4434 | 3.8575 | 0.488 | 13.7 | 12.7632 | 13.06 | 90 | 15
2012-10-14 02:00 | 0 | 0 | 0 | 99844.074 | 6.6524 | 3.4785 | 0.488 | 13.7 | 12.5558 | 13.06 | 90 | 15
2012-10-14 03:00 | 0 | 0 | 0 | 99828.9295 | 6.0386 | 3.336 | 0.488 | 13.7 | 12.3898 | 13.06 | 90 | 15
2012-10-14 04:00 | 0 | 0 | 0 | 99811.625 | 6.0048 | 3.526 | 0.488 | 13.7 | 12.7114 | 13.06 | 90 | 15
2012-10-14 05:00 | 0 | 0 | 0 | 99817.496 | 5.7486 | 3.146 | 0.488 | 13.7 | 12.6284 | 13.06 | 90 | 15
2012-10-14 06:00 | 28.8392 | 161.652 | 44.8073 | 99824.6055 | 5.2453 | 3.0035 | 0.488 | 13.7 | 12.3587 | 13.06 | 90 | 15
2012-10-14 07:00 | 90.5593 | 174.0283 | 129.5072 | 99830.164 | 5.7578 | 2.766 | 0.488 | 13.7 | 12.5869 | 13.06 | 90 | 15
2012-10-14 08:00 | 85.6895 | 578.5885 | 288.7262 | 99807.918 | 7.0221 | 3.7625 | 0.488 | 13.7 | 12.95 | 13.06 | 90 | 15
2012-10-14 09:00 | 99.529 | 701.5847 | 403.5143 | 99752.6015 | 7.9169 | 4.38 | 0.488 | 13.7 | 13.3856 | 13.06 | 90 | 15
2012-10-14 10:00 | 171.8607 | 537.037 | 433.7033 | 99672.566 | 8.8865 | 4.6175 | 0.488 | 13.7 | 14.1325 | 13.06 | 90 | 15
2012-10-14 11:00 | 198.3932 | 459.2697 | 428.4835 | 99624.9765 | 9.7181 | 4.285 | 0.488 | 13.7 | 14.2363 | 13.06 | 90 | 15
2012-10-14 12:00 | 185.3897 | 423.388 | 386.3283 | 99584.496 | 10.2236 | 4.095 | 0.488 | 13.7 | 14.3815 | 13.06 | 90 | 15
2012-10-14 13:00 | 194.452 | 205.2725 | 278.3352 | 99522.074 | 10.4689 | 3.4305 | 0.488 | 13.7 | 14.4022 | 13.06 | 90 | 15
2012-10-14 14:00 | 147.9938 | 151.2485 | 191.7413 | 99460.578 | 10.5512 | 2.671 | 0.488 | 13.7 | 14.506 | 13.06 | 90 | 15
2012-10-14 15:00 | 78.9682 | 40.4865 | 87.3645 | 99407.426 | 10.3335 | 1.911 | 0.488 | 13.7 | 14.5993 | 13.06 | 90 | 15
2012-10-14 16:00 | 9.6547 | 0.004 | 9.6547 | 99387.031 | 9.8625 | 1.247 | 0.488 | 13.7 | 14.3607 | 13.06 | 90 | 15
2012-10-14 17:00 | 0 | 0 | 0 | 99373.125 | 9.4651 | 1.1995 | 0.488 | 13.7 | 13.9354 | 13.06 | 90 | 15
2012-10-14 18:00 | 0 | 0 | 0 | 99364.781 | 9.0203 | 1.4365 | 0.488 | 13.7 | 13.8109 | 13.06 | 90 | 15
2012-10-14 19:00 | 0 | 0 | 0 | 99347.785 | 8.3805 | 2.386 | 0.488 | 13.7 | 13.5931 | 13.06 | 90 | 15
2012-10-14 20:00 | 0 | 0 | 0 | 99318.7345 | 7.8311 | 2.766 | 0.488 | 13.7 | 13.2819 | 13.06 | 90 | 15
2012-10-14 21:00 | 0 | 0 | 0 | 99288.7615 | 7.5368 | 2.2435 | 0.488 | 13.7 | 12.7529 | 13.06 | 90 | 15
2012-10-14 22:00 | 0 | 0 | 0 | 99297.1055 | 7.3526 | 2.576 | 0.488 | 13.7 | 12.1201 | 13.06 | 90 | 15
2012-10-14 23:00 | 0 | 0 | 0 | 99258.785 | 7.1173 | 2.0535 | 0.488 | 13.7 | 12.3379 | 13.06 | 90 | 15
2012-10-15 | 0 | 0 | 0 | 99243.641 | 6.936 | 2.1485 | 0.488 | 13.7 | 12.1408 | 13.06 | 90 | 15
2012-10-15 01:00 | 0 | 0 | 0 | 99289.379 | 6.9373 | 2.576 | 0.488 | 13.7 | 12.006 | 13.06 | 90 | 15
2012-10-15 02:00 | 0 | 0 | 0 | 99299.2655 | 7.012 | 2.576 | 0.488 | 13.7 | 11.674 | 13.06 | 90 | 15
2012-10-15 03:00 | 0 | 0 | 0 | 99300.8125 | 7.4015 | 2.9085 | 0.488 | 13.7 | 11.5807 | 13.06 | 90 | 15
2012-10-15 04:00 | 0 | 0 | 0 | 99355.508 | 7.7159 | 2.861 | 0.488 | 13.7 | 12.0786 | 13.06 | 90 | 15
2012-10-15 05:00 | 0 | 0 | 0 | 99432.4605 | 7.8249 | 3.3835 | 0.488 | 13.7 | 12.4728 | 13.06 | 90 | 15
2012-10-15 06:00 | 12.8805 | 0 | 12.8805 | 99564.1015 | 7.4059 | 3.336 | 0.488 | 13.7 | 12.6284 | 13.06 | 90 | 15
2012-10-15 07:00 | 22.3075 | 0 | 22.3075 | 99676.891 | 7.4039 | 3.1935 | 0.488 | 13.7 | 12.7632 | 13.06 | 90 | 15
2012-10-15 08:00 | 36.7695 | 0.0725 | 36.7972 | 99796.484 | 7.9878 | 3.905 | 0.488 | 13.7 | 13.0848 | 13.06 | 90 | 15
2012-10-15 09:00 | 189.3527 | 55.004 | 213.518 | 99916.3865 | 8.9666 | 4.855 | 0.488 | 13.7 | 13.4894 | 13.06 | 90 | 15
2012-10-15 10:00 | 115.8345 | 648.6295 | 429.4323 | 100012.1835 | 9.8501 | 4.95 | 0.488 | 13.7 | 14.1221 | 13.06 | 90 | 15
2012-10-15 11:00 | 112.0507 | 654.5453 | 436.113 | 100064.406 | 10.4514 | 4.5225 | 0.488 | 13.7 | 15.2736 | 13.06 | 90 | 15
2012-10-15 12:00 | 78.64 | 780.2675 | 441.9025 | 100079.8555 | 11.1949 | 4.5225 | 0.488 | 13.7 | 15.6885 | 13.06 | 90 | 15
2012-10-15 13:00 | 72.2652 | 753.9915 | 371.499 | 100106.742 | 11.3381 | 4.665 | 0.488 | 13.7 | 16.1242 | 13.06 | 90 | 15
2012-10-15 14:00 | 61.3877 | 633.068 | 247.8162 | 100150.621 | 11.1655 | 4.855 | 0.488 | 13.7 | 15.9167 | 13.06 | 90 | 15
2012-10-15 15:00 | 43.132 | 455.7247 | 118.16 | 100209.336 | 10.5584 | 4.475 | 0.488 | 13.7 | 15.9375 | 13.06 | 90 | 15
2012-10-15 16:00 | 8.8042 | 71.6945 | 13.1728 | 100263.1055 | 9.4469 | 3.6675 | 0.488 | 13.7 | 15.6055 | 13.06 | 90 | 15
2012-10-15 17:00 | 0 | 0 | 0 | 100334.4885 | 8.3724 | 3.715 | 0.488 | 13.7 | 14.8172 | 13.06 | 90 | 15
2012-10-15 18:00 | 0 | 0 | 0 | 100388.879 | 7.7499 | 4.0475 | 0.488 | 13.7 | 14.9105 | 13.06 | 90 | 15
2012-10-15 19:00 | 0 | 0 | 0 | 100401.8555 | 6.9919 | 4.19 | 0.488 | 13.7 | 14.9313 | 13.06 | 90 | 15
2012-10-15 20:00 | 0 | 0 | 0 | 100433.375 | 6.3181 | 4.19 | 0.488 | 13.7 | 14.8172 | 13.06 | 90 | 15
2012-10-15 21:00 | 0 | 0 | 0 | 100452.2265 | 5.9228 | 4.1425 | 0.488 | 13.7 | 14.1533 | 13.06 | 90 | 15
2012-10-15 22:00 | 0 | 0 | 0 | 100444.5 | 5.5219 | 4.19 | 0.488 | 13.7 | 14.2777 | 13.06 | 90 | 15
2012-10-15 23:00 | 0 | 0 | 0 | 100423.7965 | 5.2489 | 4.095 | 0.488 | 13.7 | 14.0392 | 13.06 | 90 | 15
2012-10-16 | 0 | 0 | 0 | 100412.6715 | 5.3954 | 4.38 | 0.488 | 13.7 | 13.7591 | 13.06 | 90 | 15
2012-10-16 01:00 | 0 | 0 | 0 | 100391.043 | 5.4337 | 4.8075 | 0.488 | 13.7 | 13.7798 | 13.06 | 90 | 15
2012-10-16 02:00 | 0 | 0 | 0 | 100364.7735 | 5.2744 | 4.9025 | 0.488 | 13.7 | 13.4375 | 13.06 | 90 | 15
2012-10-16 03:00 | 0 | 0 | 0 | 100336.035 | 5.0021 | 5.4245 | 0.488 | 13.7 | 12.9085 | 13.06 | 90 | 15
2012-10-16 04:00 | 0 | 0 | 0 | 100314.4025 | 4.8108 | 5.614 | 0.488 | 13.7 | 12.9292 | 13.06 | 90 | 15
2012-10-16 05:00 | 0 | 0 | 0 | 100305.75 | 4.9161 | 6.0415 | 0.488 | 13.7 | 12.8255 | 13.06 | 90 | 15
2012-10-16 06:00 | 18.9105 | 0 | 18.9105 | 100289.062 | 5.2728 | 6.564 | 0.488 | 13.7 | 12.7425 | 13.06 | 90 | 15
2012-10-16 07:00 | 47.0748 | 0 | 47.0748 | 100260.0155 | 6.2171 | 6.7065 | 0.488 | 13.7 | 12.9707 | 13.06 | 90 | 15
2012-10-16 08:00 | 53.4093 | 0 | 53.4093 | 100227.258 | 6.4471 | 6.849 | 0.488 | 13.7 | 13.5827 | 13.06 | 90 | 15
2012-10-16 09:00 | 87.5938 | 0.04025 | 87.6112 | 100187.703 | 6.7348 | 6.944 | 0.488 | 13.7 | 13.479 | 13.06 | 90 | 15
2012-10-16 10:00 | 79.218 | 0.012 | 79.223 | 100164.2185 | 6.8729 | 6.754 | 0.488 | 13.7 | 13.3753 | 13.06 | 90 | 15
2012-10-16 11:00 | 37.1037 | 0 | 37.1037 | 100143.8205 | 6.9394 | 5.4245 | 0.488 | 13.7 | 13.3027 | 13.06 | 90 | 15
2012-10-16 12:00 | 61.4258 | 0.02025 | 61.4357 | 100171.0155 | 7.4633 | 3.9525 | 0.488 | 13.7 | 13.3545 | 13.06 | 90 | 15
2012-10-16 13:00 | 124.8645 | 3.7545 | 126.1935 | 100188.9415 | 8.7093 | 4.095 | 0.488 | 13.7 | 13.8628 | 13.06 | 90 | 15
2012-10-16 14:00 | 138.5933 | 126.9685 | 174.5702 | 100199.754 | 9.6233 | 4.3325 | 0.488 | 13.7 | 15.201 | 13.06 | 90 | 15
2012-10-16 15:00 | 62.7957 | 267.2565 | 101.6303 | 100237.1485 | 9.59 | 4 | 0.488 | 13.7 | 15.8752 | 13.06 | 90 | 15
2012-10-16 16:00 | 8.5122 | 44.3377 | 11.1478 | 100286.281 | 8.9448 | 3.8575 | 0.488 | 13.7 | 15.5537 | 13.06 | 90 | 15
2012-10-16 17:00 | 0 | 0 | 0 | 100361.375 | 8.1236 | 3.573 | 0.488 | 13.7 | 15.5433 | 13.06 | 90 | 15
2012-10-16 18:00 | 0 | 0 | 0 | 100398.457 | 7.4248 | 4 | 0.488 | 13.7 | 15.2943 | 13.06 | 90 | 15
2012-10-16 19:00 | 0 | 0 | 0 | 100439.863 | 6.6679 | 4.285 | 0.488 | 13.7 | 15.0765 | 13.06 | 90 | 15
2012-10-16 20:00 | 0 | 0 | 0 | 100495.797 | 5.8265 | 4 | 0.488 | 13.7 | 14.6201 | 13.06 | 90 | 15
2012-10-16 21:00 | 0 | 0 | 0 | 100539.9845 | 5.1268 | 3.8575 | 0.488 | 13.7 | 14.1844 | 13.06 | 90 | 15
2012-10-16 22:00 | 0 | 0 | 0 | 100570.891 | 4.6441 | 3.905 | 0.488 | 13.7 | 13.2715 | 13.06 | 90 | 15
2012-10-16 23:00 | 0 | 0 | 0 | 100584.797 | 4.3494 | 3.7625 | 0.488 | 13.7 | 12.8359 | 13.06 | 90 | 15
2012-10-17 | 0 | 0 | 0 | 100598.391 | 4.461 | 4.1425 | 0.488 | 13.7 | 13.1574 | 13.06 | 90 | 15
2012-10-17 01:00 | 0 | 0 | 0 | 100579.8515 | 4.7069 | 4.6175 | 0.488 | 13.7 | 12.7944 | 13.06 | 90 | 15
2012-10-17 02:00 | 0 | 0 | 0 | 100571.508 | 4.6276 | 4.6175 | 0.488 | 13.7 | 12.8462 | 13.06 | 90 | 15
2012-10-17 03:00 | 0 | 0 | 0 | 100532.266 | 4.4016 | 4.4275 | 0.488 | 13.7 | 12.9603 | 13.06 | 90 | 15
2012-10-17 04:00 | 0 | 0 | 0 | 100469.2225 | 4.5456 | 4.57 | 0.488 | 13.7 | 13.0433 | 13.06 | 90 | 15
2012-10-17 05:00 | 0 | 0 | 0 | 100382.078 | 5.486 | 4.7125 | 0.488 | 13.7 | 13.0329 | 13.06 | 90 | 15
2012-10-17 06:00 | 5.0228 | 0 | 5.0228 | 100338.816 | 7.0254 | 5.7565 | 0.488 | 13.7 | 13.0122 | 13.06 | 90 | 15
2012-10-17 07:00 | 15.1125 | 0 | 15.1125 | 100313.4765 | 8.0145 | 6.1365 | 0.488 | 13.7 | 13.5309 | 13.06 | 90 | 15
2012-10-17 08:00 | 46.2448 | 0 | 46.2448 | 100281.336 | 8.7196 | 6.089 | 0.488 | 13.7 | 13.9251 | 13.06 | 90 | 15
2012-10-17 09:00 | 54.8757 | 0 | 54.8757 | 100279.789 | 9.0649 | 5.899 | 0.488 | 13.7 | 14.2881 | 13.06 | 90 | 15
2012-10-17 10:00 | 73.6538 | 0 | 73.6538 | 100253.527 | 10.033 | 6.4215 | 0.488 | 13.7 | 14.8068 | 13.06 | 90 | 15
2012-10-17 11:00 | 76.1398 | 0.012 | 76.1448 | 100297.0975 | 10.9969 | 5.9465 | 0.488 | 13.7 | 15.4084 | 13.06 | 90 | 15
2012-10-17 12:00 | 37.8332 | 0.008 | 37.8357 | 100329.234 | 11.011 | 4.9025 | 0.488 | 13.7 | 16.1761 | 13.06 | 90 | 15
2012-10-17 13:00 | 139.7492 | 34.7 | 153.3365 | 100319.965 | 11.9659 | 5.282 | 0.488 | 13.7 | 16.8503 | 13.06 | 90 | 15
2012-10-17 14:00 | 77.8665 | 1.6413 | 78.3885 | 100315.949 | 12.3209 | 5.614 | 0.488 | 13.7 | 16.9644 | 13.06 | 90 | 15
2012-10-17 15:00 | 17.6573 | 0 | 17.6573 | 100357.9765 | 12.0241 | 5.187 | 0.488 | 13.7 | 17.0993 | 13.06 | 90 | 15
2012-10-17 16:00 | 0.955 | 0 | 0.955 | 100405.5625 | 11.7214 | 4.475 | 0.488 | 13.7 | 17.452 | 13.06 | 90 | 15
2012-10-17 17:00 | 0 | 0 | 0 | 100432.141 | 11.7744 | 4.19 | 0.488 | 13.7 | 17.0267 | 13.06 | 90 | 15
2012-10-17 18:00 | 0 | 0 | 0 | 100427.195 | 12.1911 | 4.285 | 0.488 | 13.7 | 17.1512 | 13.06 | 90 | 15
2012-10-17 19:00 | 0 | 0 | 0 | 100462.1135 | 12.4567 | 4.285 | 0.488 | 13.7 | 17.2653 | 13.06 | 90 | 15
2012-10-17 20:00 | 0 | 0 | 0 | 100530.1015 | 12.6306 | 3.3835 | 0.488 | 13.7 | 17.2341 | 13.06 | 90 | 15
2012-10-17 21:00 | 0 | 0 | 0 | 100502.598 | 12.3311 | 3.6205 | 0.488 | 13.7 | 17.6802 | 13.06 | 90 | 15
2012-10-17 22:00 | 0 | 0 | 0 | 100451.301 | 12.4377 | 4.3325 | 0.488 | 13.7 | 17.7943 | 13.06 | 90 | 15
2012-10-17 23:00 | 0 | 0 | 0 | 100467.6755 | 12.7795 | 5.0925 | 0.488 | 13.7 | 17.7736 | 13.06 | 90 | 15
2012-10-18 | 0 | 0 | 0 | 100506.3045 | 12.8334 | 4.6175 | 0.488 | 13.7 | 17.7839 | 13.06 | 90 | 15
2012-10-18 01:00 | 0 | 0 | 0 | 100505.9925 | 12.8615 | 4.57 | 0.488 | 13.7 | 17.7424 | 13.06 | 90 | 15
2012-10-18 02:00 | 0 | 0 | 0 | 100498.2695 | 12.9259 | 4.665 | 0.488 | 13.7 | 17.8151 | 13.06 | 90 | 15
2012-10-18 03:00 | 0 | 0 | 0 | 100476.949 | 12.9956 | 5.1875 | 0.488 | 13.7 | 17.9292 | 13.06 | 90 | 15
2012-10-18 04:00 | 0 | 0 | 0 | 100497.6525 | 13.0774 | 5.3295 | 0.488 | 13.7 | 17.6283 | 13.06 | 90 | 15
2012-10-18 05:00 | 0 | 0 | 0 | 100510.633 | 12.9986 | 5.2825 | 0.488 | 13.7 | 17.6595 | 13.06 | 90 | 15
2012-10-18 06:00 | 19.8315 | 0.02825 | 19.834 | 100523.301 | 12.9666 | 5.4245 | 0.488 | 13.7 | 17.9084 | 13.06 | 90 | 15
2012-10-18 07:00 | 89.7212 | 17.8843 | 93.4767 | 100536.8985 | 13.4458 | 6.089 | 0.488 | 13.7 | 18.0848 | 13.06 | 90 | 15
2012-10-18 08:00 | 153.1418 | 54.2295 | 171.347 | 100566.5625 | 14.0746 | 6.9915 | 0.488 | 13.7 | 18.0951 | 13.06 | 90 | 15
2012-10-18 09:00 | 177.2883 | 117.8508 | 226.249 | 100588.508 | 14.6352 | 6.7065 | 0.488 | 13.7 | 18.759 | 13.06 | 90 | 15
2012-10-18 10:00 | 216.2697 | 85.873 | 256.6173 | 100574.602 | 15.142 | 6.0415 | 0.488 | 13.7 | 19.8275 | 13.06 | 90 | 15
2012-10-18 11:00 | 226.3537 | 209.5468 | 326.364 | 100546.172 | 15.9926 | 6.0415 | 0.488 | 13.7 | 20.2217 | 13.06 | 90 | 15
2012-10-18 12:00 | 188.295 | 344.1648 | 343.284 | 100533.8045 | 16.7175 | 6.5165 | 0.488 | 13.7 | 20.8026 | 13.06 | 90 | 15
2012-10-18 13:00 | 129.166 | 472.706 | 309.5915 | 100495.1835 | 17.2458 | 5.7565 | 0.488 | 13.7 | 20.8648 | 13.06 | 90 | 15
2012-10-18 14:00 | 129.8932 | 132.3075 | 169.3152 | 100482.199 | 17.3994 | 5.0925 | 0.488 | 13.7 | 20.9063 | 13.06 | 90 | 15
2012-10-18 15:00 | 65.5362 | 9.5128 | 67.1303 | 100505.996 | 16.9685 | 4.475 | 0.488 | 13.7 | 21.0308 | 13.06 | 90 | 15
2012-10-18 16:00 | 6.9028 | 0.90325 | 6.933 | 100536.2775 | 16.4007 | 4.855 | 0.488 | 13.7 | 20.9374 | 13.06 | 90 | 15
2012-10-18 17:00 | 0 | 0 | 0 | 100572.4375 | 15.8198 | 4.9025 | 0.488 | 13.7 | 20.1802 | 13.06 | 90 | 15
2012-10-18 18:00 | 0 | 0 | 0 | 100612.922 | 15.2241 | 4.5225 | 0.488 | 13.7 | 19.4748 | 13.06 | 90 | 15
2012-10-18 19:00 | 0 | 0 | 0 | 100648.4535 | 14.666 | 4.3325 | 0.488 | 13.7 | 19.3088 | 13.06 | 90 | 15
2012-10-18 20:00 | 0 | 0 | 0 | 100694.1875 | 14.3871 | 4.0475 | 0.488 | 13.7 | 19.0702 | 13.06 | 90 | 15
2012-10-18 21:00 | 0 | 0 | 0 | 100730.344 | 14.5099 | 4.76 | 0.488 | 13.7 | 18.9976 | 13.06 | 90 | 15
2012-10-18 22:00 | 0 | 0 | 0 | 100748.2695 | 14.849 | 5.472 | 0.488 | 13.7 | 18.8939 | 13.06 | 90 | 15
2012-10-18 23:00 | 0 | 0 | 0 | 100777.9335 | 15.2172 | 4.9975 | 0.488 | 13.7 | 18.9354 | 13.06 | 90 | 15
2012-10-19 | 0 | 0 | 0 | 100789.676 | 14.8165 | 4.19 | 0.488 | 13.7 | 18.9146 | 13.06 | 90 | 15
2012-10-19 01:00 | 0 | 0 | 0 | 100765.5705 | 14.4733 | 3.9525 | 0.488 | 13.7 | 18.8316 | 13.06 | 90 | 15
2012-10-19 02:00 | 0 | 0 | 0 | 100727.5625 | 14.4404 | 4.475 | 0.488 | 13.7 | 18.9457 | 13.06 | 90 | 15
2012-10-19 03:00 | 0 | 0 | 0 | 100660.8165 | 14.2974 | 4.285 | 0.488 | 13.7 | 18.7694 | 13.06 | 90 | 15
2012-10-19 04:00 | 0 | 0 | 0 | 100663.906 | 14.2342 | 4.2375 | 0.488 | 13.7 | 18.5827 | 13.06 | 90 | 15
2012-10-19 05:00 | 0 | 0 | 0 | 100645.672 | 13.8721 | 4.3325 | 0.488 | 13.7 | 18.396 | 13.06 | 90 | 15
2012-10-19 06:00 | 16.4082 | 57.6853 | 21.821 | 100666.996 | 13.6877 | 4.3325 | 0.488 | 13.7 | 18.0018 | 13.06 | 90 | 15
2012-10-19 07:00 | 54.8597 | 361.1538 | 130.261 | 100705.9335 | 13.7795 | 3.9525 | 0.488 | 13.7 | 17.9603 | 13.06 | 90 | 15
2012-10-19 08:00 | 79.754 | 521.3708 | 245.3162 | 100747.652 | 14.743 | 3.81 | 0.488 | 13.7 | 19.008 | 13.06 | 90 | 15
2012-10-19 09:00 | 92.3282 | 611.9175 | 343.4205 | 100768.664 | 16.0795 | 4.285 | 0.488 | 13.7 | 19.9105 | 13.06 | 90 | 15
2012-10-19 10:00 | 101.8118 | 643.1655 | 398.0265 | 100762.1755 | 17.7131 | 4.4275 | 0.488 | 13.7 | 20.6055 | 13.06 | 90 | 15
2012-10-19 11:00 | 114.7362 | 569.0353 | 383.883 | 100759.086 | 19.0892 | 4.19 | 0.488 | 13.7 | 21.4457 | 13.06 | 90 | 15
2012-10-19 12:00 | 123.2548 | 410.4155 | 306.2758 | 100759.3945 | 19.7815 | 3.9525 | 0.488 | 13.7 | 21.8607 | 13.06 | 90 | 15
2012-10-19 13:00 | 113.066 | 108.854 | 156.062 | 100765.2615 | 20.2643 | 3.81 | 0.488 | 13.7 | 22.0681 | 13.06 | 90 | 15
2012-10-19 14:00 | 69.9463 | 16.8238 | 73.6135 | 100765.883 | 19.6118 | 3.7625 | 0.488 | 13.7 | 22.2445 | 13.06 | 90 | 15
2012-10-19 15:00 | 39.5155 | 72.3033 | 52.2755 | 100780.0935 | 18.8869 | 3.9525 | 0.488 | 13.7 | 22.1511 | 13.06 | 90 | 15
2012-10-19 16:00 | 3.0845 | 0 | 3.0845 | 100815.9415 | 18.6526 | 4.57 | 0.488 | 13.7 | 21.6428 | 13.06 | 90 | 15
2012-10-19 17:00 | 0 | 0 | 0 | 100863.535 | 18.1625 | 4.285 | 0.488 | 13.7 | 20.7922 | 13.06 | 90 | 15
2012-10-19 18:00 | 0 | 0 | 0 | 100900 | 17.4159 | 4.3325 | 0.488 | 13.7 | 20.5329 | 13.06 | 90 | 15
2012-10-19 19:00 | 0 | 0 | 0 | 100917.922 | 16.9932 | 4.475 | 0.488 | 13.7 | 19.7964 | 13.06 | 90 | 15
2012-10-19 20:00 | 0 | 0 | 0 | 100952.84 | 16.3276 | 4.665 | 0.488 | 13.7 | 19.4644 | 13.06 | 90 | 15
2012-10-19 21:00 | 0 | 0 | 0 | 101000.7385 | 15.6114 | 4.57 | 0.488 | 13.7 | 18.8939 | 13.06 | 90 | 15
2012-10-19 22:00 | 0 | 0 | 0 | 101010.625 | 15.0969 | 4.2375 | 0.488 | 13.7 | 18.9457 | 13.06 | 90 | 15
2012-10-19 23:00 | 0 | 0 | 0 | 101002.5935 | 15.0147 | 4.38 | 0.488 | 13.7 | 18.9665 | 13.06 | 90 | 15
2012-10-20 | 0 | 0 | 0 | 101030.4065 | 14.7634 | 4.0475 | 0.488 | 13.7 | 18.9872 | 13.06 | 90 | 15
2012-10-20 01:00 | 0 | 0 | 0 | 101029.785 | 14.6139 | 3.573 | 0.488 | 13.7 | 19.174 | 13.06 | 90 | 15
2012-10-20 02:00 | 0 | 0 | 0 | 101047.0935 | 14.6944 | 3.5255 | 0.488 | 13.7 | 19.2051 | 13.06 | 90 | 15
2012-10-20 03:00 | 0 | 0 | 0 | 101063.7775 | 14.9812 | 4.0475 | 0.488 | 13.7 | 19.3607 | 13.06 | 90 | 15
2012-10-20 04:00 | 0 | 0 | 0 | 101116.9295 | 15.2979 | 4.1425 | 0.488 | 13.7 | 19.4437 | 13.06 | 90 | 15
2012-10-20 05:00 | 0 | 0 | 0 | 101167.6095 | 14.7822 | 3.241 | 0.488 | 13.7 | 19.2569 | 13.06 | 90 | 15
2012-10-20 06:00 | 13.2027 | 37.0385 | 16.2922 | 101244.2465 | 14.7226 | 3.1935 | 0.488 | 13.7 | 19.174 | 13.06 | 90 | 15
2012-10-20 07:00 | 52.984 | 98.773 | 72.6623 | 101331.699 | 14.7048 | 2.1485 | 0.488 | 13.7 | 19.0702 | 13.06 | 90 | 15
2012-10-20 08:00 | 112.5888 | 30.0343 | 122.6522 | 101387.3245 | 15.144 | 1.769 | 0.488 | 13.7 | 19.3192 | 13.06 | 90 | 15
2012-10-20 09:00 | 134.912 | 64.9682 | 160.7947 | 101407.1015 | 15.8836 | 1.532 | 0.488 | 13.7 | 19.4955 | 13.06 | 90 | 15
2012-10-20 10:00 | 130.389 | 3.7098 | 132.054 | 101434.297 | 16.4468 | 1.9115 | 0.488 | 13.7 | 19.7134 | 13.06 | 90 | 15
2012-10-20 11:00 | 144.9735 | 34.7362 | 161.1107 | 101448.8205 | 16.386 | 2.2435 | 0.488 | 13.7 | 19.8793 | 13.06 | 90 | 15
2012-10-20 12:00 | 153.712 | 161.7407 | 224.427 | 101444.1835 | 16.2956 | 2.1485 | 0.488 | 13.7 | 20.1179 | 13.06 | 90 | 15
2012-10-20 13:00 | 130.4655 | 78.304 | 159.1608 | 101442.945 | 16.4089 | 2.291 | 0.488 | 13.7 | 20.0142 | 13.06 | 90 | 15
2012-10-20 14:00 | 91.9818 | 103.9507 | 119.4308 | 101425.336 | 16.36 | 2.386 | 0.488 | 13.7 | 19.7549 | 13.06 | 90 | 15
2012-10-20 15:00 | 43.2388 | 44.4913 | 49.3197 | 101421.3205 | 16.3133 | 2.196 | 0.488 | 13.7 | 19.5163 | 13.06 | 90 | 15
2012-10-20 16:00 | 3.7858 | 7.2867 | 4.0883 | 101417.2965 | 15.9006 | 2.196 | 0.488 | 13.7 | 19.3192 | 13.06 | 90 | 15
2012-10-20 17:00 | 0 | 0 | 0 | 101447.586 | 15.2311 | 2.291 | 0.488 | 13.7 | 18.6034 | 13.06 | 90 | 15
2012-10-20 18:00 | 0 | 0 | 0 | 101438.3125 | 14.9936 | 2.291 | 0.488 | 13.7 | 18.4167 | 13.06 | 90 | 15
2012-10-20 19:00 | 0 | 0 | 0 | 101418.2265 | 15.1333 | 2.386 | 0.488 | 13.7 | 18.4582 | 13.06 | 90 | 15
2012-10-20 20:00 | 0 | 0 | 0 | 101395.051 | 15.2643 | 2.101 | 0.488 | 13.7 | 18.0433 | 13.06 | 90 | 15
2012-10-20 21:00 | 0 | 0 | 0 | 101376.816 | 15.1988 | 1.8165 | 0.488 | 13.7 | 17.8462 | 13.06 | 90 | 15
2012-10-20 22:00 | 0 | 0 | 0 | 101327.063 | 15.5295 | 2.196 | 0.488 | 13.7 | 17.3586 | 13.06 | 90 | 15
2012-10-20 23:00 | 0 | 0 | 0 | 101293.0705 | 15.626 | 2.386 | 0.488 | 13.7 | 16.7466 | 13.06 | 90 | 15
2012-10-21 | 0 | 0 | 0 | 101278.547 | 15.3659 | 2.291 | 0.488 | 13.7 | 16.4043 | 13.06 | 90 | 15
2012-10-21 01:00 | 0 | 0 | 0 | 101272.367 | 15.1041 | 2.4335 | 0.488 | 13.7 | 15.6885 | 13.06 | 90 | 15
2012-10-21 02:00 | 0 | 0 | 0 | 101255.6835 | 14.9871 | 2.671 | 0.488 | 13.7 | 15.813 | 13.06 | 90 | 15
2012-10-21 03:00 | 0 | 0 | 0 | 101243.629 | 14.7851 | 2.8135 | 0.488 | 13.7 | 15.73 | 13.06 | 90 | 15
2012-10-21 04:00 | 0 | 0 | 0 | 101245.4845 | 14.497 | 3.2885 | 0.488 | 13.7 | 15.6678 | 13.06 | 90 | 15
2012-10-21 05:00 | 0 | 0 | 0 | 101237.758 | 14.4989 | 2.861 | 0.488 | 13.7 | 15.5018 | 13.06 | 90 | 15
2012-10-21 06:00 | 16.4222 | 77.118 | 23.3283 | 101272.3715 | 14.3935 | 2.671 | 0.488 | 13.7 | 15.979 | 13.06 | 90 | 15
2012-10-21 07:00 | 60.642 | 347.7783 | 127.7425 | 101284.422 | 14.2771 | 3.0985 | 0.488 | 13.7 | 16.8711 | 13.06 | 90 | 15
2012-10-21 08:00 | 92.2115 | 493.756 | 245.5385 | 101283.1835 | 15.014 | 3.763 | 0.488 | 13.7 | 16.9333 | 13.06 | 90 | 15
2012-10-21 09:00 | 99.13 | 623.9665 | 347.7785 | 101264.6445 | 16.1609 | 3.9525 | 0.488 | 13.7 | 17.7632 | 13.06 | 90 | 15
2012-10-21 10:00 | 119.3825 | 618.571 | 397.9115 | 101228.1755 | 17.2836 | 4.19 | 0.488 | 13.7 | 20.1179 | 13.06 | 90 | 15
2012-10-21 11:00 | 118.377 | 614.5225 | 402.392 | 101209.0195 | 18.2858 | 3.573 | 0.488 | 13.7 | 21.871 | 13.06 | 90 | 15
2012-10-21 12:00 | 104.1428 | 617.8813 | 371.2992 | 101195.113 | 19.1593 | 3.4785 | 0.488 | 13.7 | 22.1096 | 13.06 | 90 | 15
2012-10-21 13:00 | 117.579 | 445.1963 | 282.4957 | 101191.0975 | 19.6234 | 2.956 | 0.488 | 13.7 | 22.0163 | 13.06 | 90 | 15
2012-10-21 14:00 | 87.3355 | 399.7092 | 188.0168 | 101191.098 | 19.7856 | 2.481 | 0.488 | 13.7 | 21.7984 | 13.06 | 90 | 15
2012-10-21 15:00 | 44.111 | 223.576 | 75.182 | 101202.84 | 19.4326 | 2.006 | 0.488 | 13.7 | 22.0992 | 13.06 | 90 | 15
2012-10-21 16:00 | 3.2338 | 11.4123 | 3.6803 | 101246.1015 | 18.5324 | 2.006 | 0.488 | 13.7 | 21.6636 | 13.06 | 90 | 15
2012-10-21 17:00 | 0 | 0 | 0 | 101278.8555 | 17.6789 | 2.386 | 0.488 | 13.7 | 18.9561 | 13.06 | 90 | 15
2012-10-21 18:00 | 0 | 0 | 0 | 101304.816 | 17.1919 | 2.7185 | 0.488 | 13.7 | 18.064 | 13.06 | 90 | 15
2012-10-21 19:00 | 0 | 0 | 0 | 101323.9765 | 16.9505 | 3.0035 | 0.488 | 13.7 | 17.6387 | 13.06 | 90 | 15
2012-10-21 20:00 | 0 | 0 | 0 | 101359.512 | 16.6352 | 3.241 | 0.488 | 13.7 | 17.2653 | 13.06 | 90 | 15
2012-10-21 21:00 | 0 | 0 | 0 | 101386.0895 | 16.2014 | 3.4785 | 0.488 | 13.7 | 17.6698 | 13.06 | 90 | 15
2012-10-21 22:00 | 0 | 0 | 0 | 101403.3945 | 15.7589 | 3.573 | 0.488 | 13.7 | 18.6345 | 13.06 | 90 | 15
2012-10-21 23:00 | 0 | 0 | 0 | 101430.8985 | 15.3673 | 3.5255 | 0.488 | 13.7 | 18.3752 | 13.06 | 90 | 15
2012-10-22 | 0 | 0 | 0 | 101449.746 | 14.9839 | 3.2885 | 0.488 | 13.7 | 18.2092 | 13.06 | 90 | 15
2012-10-22 01:00 | 0 | 0 | 0 | 101459.324 | 14.6212 | 3.051 | 0.488 | 13.7 | 18.0433 | 13.06 | 90 | 15
2012-10-22 02:00 | 0 | 0 | 0 | 101473.852 | 14.3395 | 3.051 | 0.488 | 13.7 | 17.5661 | 13.06 | 90 | 15
2012-10-22 03:00 | 0 | 0 | 0 | 101478.176 | 14.2446 | 2.9085 | 0.488 | 13.7 | 17.2445 | 13.06 | 90 | 15
2012-10-22 04:00 | 0 | 0 | 0 | 101499.5 | 14.2 | 2.5285 | 0.488 | 13.7 | 16.6844 | 13.06 | 90 | 15
2012-10-22 05:00 | 0 | 0 | 0 | 101545.2345 | 13.9545 | 2.481 | 0.488 | 13.7 | 16.7466 | 13.06 | 90 | 15
2012-10-22 06:00 | 17.5405 | 35.0348 | 20.842 | 101560.0705 | 13.8836 | 2.8135 | 0.488 | 13.7 | 16.6221 | 13.06 | 90 | 15
2012-10-22 07:00 | 81.3515 | 81.9087 | 97.2867 | 101598.6955 | 14.2625 | 2.0535 | 0.488 | 13.7 | 16.1553 | 13.06 | 90 | 15
2012-10-22 08:00 | 114.9515 | 245.9363 | 190.8345 | 101632.0665 | 15.1687 | 1.8635 | 0.488 | 13.7 | 16.6636 | 13.06 | 90 | 15
2012-10-22 09:00 | 134.9162 | 387.047 | 288.2357 | 101624.344 | 16.5149 | 2.481 | 0.488 | 13.7 | 18.3337 | 13.06 | 90 | 15
2012-10-22 10:00 | 137.3038 | 498.2925 | 358.844 | 101597.7695 | 17.8179 | 2.6235 | 0.488 | 13.7 | 19.5889 | 13.06 | 90 | 15
2012-10-22 11:00 | 156.7543 | 410.7097 | 344.204 | 101596.8395 | 18.7681 | 2.0535 | 0.488 | 13.7 | 20.6159 | 13.06 | 90 | 15
2012-10-22 12:00 | 148.2997 | 271.1357 | 265.5065 | 101603.3325 | 19.6035 | 1.8165 | 0.488 | 13.7 | 21.5806 | 13.06 | 90 | 15
2012-10-22 13:00 | 80.0905 | 0.53625 | 80.2947 | 101605.801 | 19.8156 | 1.247 | 0.488 | 13.7 | 22.2445 | 13.06 | 90 | 15
2012-10-22 14:00 | 101.2575 | 75.4728 | 118.8575 | 101611.3675 | 19.5615 | 1.2945 | 0.488 | 13.7 | 22.5764 | 13.06 | 90 | 15
2012-10-22 15:00 | 46.1885 | 152.4257 | 65.7963 | 101647.211 | 19.1429 | 1.864 | 0.488 | 13.7 | 22.566 | 13.06 | 90 | 15
2012-10-22 16:00 | 2.9758 | 5.5205 | 3.1725 | 101697.2735 | 18.1739 | 2.1485 | 0.488 | 13.7 | 21.9851 | 13.06 | 90 | 15
2012-10-22 17:00 | 0 | 0 | 0 | 101730.34 | 17.6289 | 2.0535 | 0.488 | 13.7 | 19.4333 | 13.06 | 90 | 15
2012-10-22 18:00 | 0 | 0 | 0 | 101738.371 | 17.3485 | 1.864 | 0.488 | 13.7 | 18.147 | 13.06 | 90 | 15
2012-10-22 19:00 | 0 | 0 | 0 | 101749.496 | 16.979 | 1.3895 | 0.488 | 13.7 | 17.0474 | 13.06 | 90 | 15
2012-10-22 20:00 | 0 | 0 | 0 | 101774.527 | 16.5029 | 1.342 | 0.488 | 13.7 | 16.3109 | 13.06 | 90 | 15
2012-10-22 21:00 | 0 | 0 | 0 | 101802.957 | 16.1739 | 0.867 | 0.488 | 13.7 | 15.9375 | 13.06 | 90 | 15
2012-10-22 22:00 | 0 | 0 | 0 | 101816.2465 | 15.7084 | 1.0095 | 0.488 | 13.7 | 15.8337 | 13.06 | 90 | 15
2012-10-22 23:00 | 0 | 0 | 0 | 101831.695 | 14.9452 | 1.1045 | 0.488 | 13.7 | 15.4396 | 13.06 | 90 | 15
2012-10-23 | 0 | 0 | 0 | 101839.7305 | 14.3336 | 1.627 | 0.488 | 13.7 | 15.0869 | 13.06 | 90 | 15
2012-10-23 01:00 | 0 | 0 | 0 | 101845.293 | 14.0305 | 1.3895 | 0.488 | 13.7 | 14.5371 | 13.06 | 90 | 15
2012-10-23 02:00 | 0 | 0 | 0 | 101858.2735 | 13.9711 | 1.0095 | 0.488 | 13.7 | 14.257 | 13.06 | 90 | 15
2012-10-23 03:00 | 0 | 0 | 0 | 101878.051 | 13.8528 | 1.057 | 0.488 | 13.7 | 14.2259 | 13.06 | 90 | 15
2012-10-23 04:00 | 0 | 0 | 0 | 101900.301 | 13.7145 | 1.247 | 0.488 | 13.7 | 14.6408 | 13.06 | 90 | 15
2012-10-23 05:00 | 0 | 0 | 0 | 101909.879 | 13.6148 | 1.0095 | 0.488 | 13.7 | 15.118 | 13.06 | 90 | 15
2012-10-23 06:00 | 13.7085 | 25.5703 | 15.7918 | 101923.4765 | 13.549 | 1.0095 | 0.488 | 13.7 | 15.3669 | 13.06 | 90 | 15
2012-10-23 07:00 | 59.814 | 230.0602 | 101.9447 | 101945.4175 | 13.4996 | 1.152 | 0.488 | 13.7 | 15.1076 | 13.06 | 90 | 15
2012-10-23 08:00 | 99.4887 | 300.198 | 189.67 | 101951.289 | 14.0531 | 1.0095 | 0.488 | 13.7 | 15.3566 | 13.06 | 90 | 15
2012-10-23 09:00 | 120.0067 | 438.2158 | 291.3093 | 101934.293 | 15.0552 | 0.487 | 0.488 | 13.7 | 15.979 | 13.06 | 90 | 15
2012-10-23 10:00 | 112.1835 | 598.981 | 375.3553 | 101916.371 | 16.1654 | 0.5345 | 0.488 | 13.7 | 16.7777 | 13.06 | 90 | 15
2012-10-23 11:00 | 146.4085 | 475.1458 | 360.8285 | 101889.172 | 17.1848 | 0.5345 | 0.488 | 13.7 | 17.7009 | 13.06 | 90 | 15
2012-10-23 12:00 | 167.1703 | 307.0255 | 297.7548 | 101855.8005 | 17.9965 | 0.5345 | 0.488 | 13.7 | 18.313 | 13.06 | 90 | 15
2012-10-23 13:00 | 148.6202 | 167.1165 | 206.7668 | 101821.1915 | 18.4319 | 0.3445 | 0.488 | 13.7 | 18.9976 | 13.06 | 90 | 15
2012-10-23 14:00 | 103.0973 | 195.0658 | 151.7155 | 101794.9255 | 18.4866 | 1.484 | 0.488 | 13.7 | 19.3607 | 13.06 | 90 | 15
2012-10-23 15:00 | 47.5625 | 33.7323 | 52.9475 | 101797.09 | 18.1472 | 2.196 | 0.488 | 13.7 | 19.091 | 13.06 | 90 | 15
2012-10-23 16:00 | 1.7305 | 0 | 1.7305 | 101828.6055 | 17.4175 | 2.0535 | 0.488 | 13.7 | 18.8316 | 13.06 | 90 | 15
2012-10-23 17:00 | 0 | 0 | 0 | 101842.5155 | 16.5643 | 2.1485 | 0.488 | 13.7 | 17.203 | 13.06 | 90 | 15
2012-10-23 18:00 | 0 | 0 | 0 | 101837.879 | 15.8814 | 2.196 | 0.488 | 13.7 | 16.1657 | 13.06 | 90 | 15
2012-10-23 19:00 | 0 | 0 | 0 | 101820.5745 | 15.4581 | 1.627 | 0.488 | 13.7 | 16.1138 | 13.06 | 90 | 15
2012-10-23 20:00 | 0 | 0 | 0 | 101815.934 | 15.1459 | 1.627 | 0.488 | 13.7 | 15.3151 | 13.06 | 90 | 15
2012-10-23 21:00 | 0 | 0 | 0 | 101806.973 | 14.9808 | 1.437 | 0.488 | 13.7 | 15.3358 | 13.06 | 90 | 15
2012-10-23 22:00 | 0 | 0 | 0 | 101813.7735 | 14.6265 | 1.532 | 0.488 | 13.7 | 15.3669 | 13.06 | 90 | 15
2012-10-23 23:00 | 0 | 0 | 0 | 101818.41 | 14.2325 | 1.627 | 0.488 | 13.7 | 14.6512 | 13.06 | 90 | 15
2012-10-24 | 0 | 0 | 0 | 101783.4925 | 14.2816 | 1.342 | 0.488 | 13.7 | 14.257 | 13.06 | 90 | 15
2012-10-24 01:00 | 0 | 0 | 0 | 101756.6055 | 14.2535 | 1.3895 | 0.488 | 13.7 | 14.0807 | 13.06 | 90 | 15
2012-10-24 02:00 | 0 | 0 | 0 | 101735.8985 | 14.0019 | 1.5795 | 0.488 | 13.7 | 13.8628 | 13.06 | 90 | 15
2012-10-24 03:00 | 0 | 0 | 0 | 101694.8005 | 13.7194 | 0.962 | 0.488 | 13.7 | 14.0495 | 13.06 | 90 | 15
2012-10-24 04:00 | 0 | 0 | 0 | 101664.824 | 13.8549 | 0.4395 | 0.488 | 13.7 | 13.7383 | 13.06 | 90 | 15
2012-10-24 05:00 | 0 | 0 | 0 | 101651.844 | 13.3081 | 0.8195 | 0.488 | 13.7 | 13.8732 | 13.06 | 90 | 15
2012-10-24 06:00 | 4.511 | 0 | 4.511 | 101663.277 | 13.3111 | 0.6295 | 0.488 | 13.7 | 13.645 | 13.06 | 90 | 15
2012-10-24 07:00 | 28.3295 | 0 | 28.3295 | 101698.508 | 13.4345 | 1.247 | 0.488 | 13.7 | 13.7176 | 13.06 | 90 | 15
2012-10-24 08:00 | 103.3612 | 22.5257 | 110.595 | 101688.9255 | 13.7656 | 1.2945 | 0.488 | 13.7 | 14.3089 | 13.06 | 90 | 15
2012-10-24 09:00 | 169.6668 | 140.558 | 223.4298 | 101635.156 | 14.497 | 1.5795 | 0.488 | 13.7 | 14.786 | 13.06 | 90 | 15
2012-10-24 10:00 | 208.92 | 90.1797 | 248.1527 | 101594.3715 | 15.207 | 1.911 | 0.488 | 13.7 | 15.6781 | 13.06 | 90 | 15
2012-10-24 11:00 | 202.231 | 117.9437 | 254.8945 | 101566.559 | 15.6327 | 2.006 | 0.488 | 13.7 | 15.7923 | 13.06 | 90 | 15
2012-10-24 12:00 | 184.213 | 56.3267 | 207.5935 | 101518.9685 | 15.8797 | 2.006 | 0.488 | 13.7 | 16.3109 | 13.06 | 90 | 15
2012-10-24 13:00 | 146.3035 | 76.5255 | 172.7968 | 101471.6875 | 16.0323 | 2.006 | 0.488 | 13.7 | 17.1408 | 13.06 | 90 | 15
2012-10-24 14:00 | 94.885 | 64.791 | 111.0775 | 101430.5855 | 15.9635 | 2.481 | 0.488 | 13.7 | 17.5868 | 13.06 | 90 | 15
2012-10-24 15:00 | 39.9967 | 33.3895 | 43.9943 | 101421.0075 | 15.4441 | 2.7185 | 0.488 | 13.7 | 17.0474 | 13.06 | 90 | 15
2012-10-24 16:00 | 1.3035 | 0 | 1.3035 | 101432.133 | 14.7451 | 2.2435 | 0.488 | 13.7 | 16.0101 | 13.06 | 90 | 15
2012-10-24 17:00 | 0 | 0 | 0 | 101450.6715 | 14.296 | 2.006 | 0.488 | 13.7 | 15.6263 | 13.06 | 90 | 15
2012-10-24 18:00 | 0 | 0 | 0 | 101454.383 | 14.0536 | 1.9585 | 0.488 | 13.7 | 15.4292 | 13.06 | 90 | 15
2012-10-24 19:00 | 0 | 0 | 0 | 101429.043 | 13.818 | 1.8165 | 0.488 | 13.7 | 15.2217 | 13.06 | 90 | 15
2012-10-24 20:00 | 0 | 0 | 0 | 101407.1015 | 13.4859 | 1.627 | 0.488 | 13.7 | 14.952 | 13.06 | 90 | 15
2012-10-24 21:00 | 0 | 0 | 0 | 101416.988 | 13.1736 | 1.8635 | 0.488 | 13.7 | 14.7964 | 13.06 | 90 | 15
2012-10-24 22:00 | 0 | 0 | 0 | 101412.3555 | 13.1475 | 1.6745 | 0.488 | 13.7 | 14.6097 | 13.06 | 90 | 15
2012-10-24 23:00 | 0 | 0 | 0 | 101388.871 | 13.1189 | 1.342 | 0.488 | 13.7 | 14.4748 | 13.06 | 90 | 15
2012-10-25 | 0 | 0 | 0 | 101360.129 | 12.982 | 1.8165 | 0.488 | 13.7 | 14.2363 | 13.06 | 90 | 15
2012-10-25 01:00 | 0 | 0 | 0 | 101331.082 | 12.7006 | 1.9585 | 0.488 | 13.7 | 14.1014 | 13.06 | 90 | 15
2012-10-25 02:00 | 0 | 0 | 0 | 101302.3435 | 12.4932 | 1.959 | 0.488 | 13.7 | 14.1948 | 13.06 | 90 | 15
2012-10-25 03:00 | 0 | 0 | 0 | 101276.074 | 12.451 | 2.4335 | 0.488 | 13.7 | 14.3607 | 13.06 | 90 | 15
2012-10-25 04:00 | 0 | 0 | 0 | 101238.9925 | 12.4265 | 2.291 | 0.488 | 13.7 | 14.5371 | 13.06 | 90 | 15
2012-10-25 05:00 | 0 | 0 | 0 | 101243.9375 | 12.3376 | 2.291 | 0.488 | 13.7 | 14.34 | 13.06 | 90 | 15
2012-10-25 06:00 | 3.5762 | 0 | 3.5762 | 101234.3595 | 12.1574 | 1.5795 | 0.488 | 13.7 | 14.3607 | 13.06 | 90 | 15
2012-10-25 07:00 | 30.3505 | 9.7063 | 32.3505 | 101237.758 | 12.1986 | 1.911 | 0.488 | 13.7 | 14.5371 | 13.06 | 90 | 15
2012-10-25 08:00 | 51.471 | 0.4315 | 51.572 | 101235.902 | 12.3585 | 2.386 | 0.488 | 13.7 | 14.4852 | 13.06 | 90 | 15
2012-10-25 09:00 | 58.1175 | 0.008 | 58.12 | 101192.023 | 12.4189 | 2.6235 | 0.488 | 13.7 | 14.5267 | 13.06 | 90 | 15
2012-10-25 10:00 | 51.1508 | 0 | 51.1508 | 101155.5585 | 12.2944 | 3.0985 | 0.488 | 13.7 | 14.6097 | 13.06 | 90 | 15
2012-10-25 11:00 | 58.5265 | 0 | 58.5265 | 101161.43 | 11.8076 | 3.431 | 0.488 | 13.7 | 14.6408 | 13.06 | 90 | 15
2012-10-25 12:00 | 29.8605 | 0 | 29.8605 | 101148.4535 | 11.2764 | 3.241 | 0.488 | 13.7 | 14.9209 | 13.06 | 90 | 15
2012-10-25 13:00 | 22.0212 | 0 | 22.0212 | 101124.039 | 10.6372 | 3.2885 | 0.488 | 13.7 | 15.1595 | 13.06 | 90 | 15
2012-10-25 14:00 | 24.733 | 0 | 24.733 | 101075.5195 | 10.342 | 2.5285 | 0.488 | 13.7 | 15.118 | 13.06 | 90 | 15
2012-10-25 15:00 | 5.184 | 0 | 5.184 | 101070.578 | 10.3941 | 1.864 | 0.488 | 13.7 | 15.2528 | 13.06 | 90 | 15
2012-10-25 16:00 | 0.137 | 0 | 0.137 | 101063.7815 | 10.2845 | 1.342 | 0.488 | 13.7 | 14.9935 | 13.06 | 90 | 15
2012-10-25 17:00 | 0 | 0 | 0 | 101068.109 | 10.2801 | 1.2945 | 0.488 | 13.7 | 14.8898 | 13.06 | 90 | 15
2012-10-25 18:00 | 0 | 0 | 0 | 101067.797 | 10.2502 | 1.5795 | 0.488 | 13.7 | 14.6616 | 13.06 | 90 | 15
2012-10-25 19:00 | 0 | 0 | 0 | 101066.254 | 10.1575 | 3.478 | 0.488 | 13.7 | 14.7964 | 13.06 | 90 | 15
2012-10-25 20:00 | 0 | 0 | 0 | 101111.0585 | 9.5038 | 4.1425 | 0.488 | 13.7 | 14.5475 | 13.06 | 90 | 15
2012-10-25 21:00 | 0 | 0 | 0 | 101141.6525 | 8.987 | 4.285 | 0.488 | 13.7 | 14.1844 | 13.06 | 90 | 15
2012-10-25 22:00 | 0 | 0 | 0 | 101162.3595 | 8.3208 | 4.3325 | 0.488 | 13.7 | 13.728 | 13.06 | 90 | 15
2012-10-25 23:00 | 0 | 0 | 0 | 101149.996 | 7.8141 | 3.9525 | 0.488 | 13.7 | 13.6035 | 13.06 | 90 | 15
2012-10-26 | 0 | 0 | 0 | 101166.684 | 7.3716 | 4 | 0.488 | 13.7 | 13.5827 | 13.06 | 90 | 15
2012-10-26 01:00 | 0 | 0 | 0 | 101148.762 | 6.9541 | 3.478 | 0.488 | 13.7 | 13.4375 | 13.06 | 90 | 15
2012-10-26 02:00 | 0 | 0 | 0 | 101126.203 | 6.6918 | 3.2885 | 0.488 | 13.7 | 13.3649 | 13.06 | 90 | 15
2012-10-26 03:00 | 0 | 0 | 0 | 101102.4065 | 6.4804 | 3.6205 | 0.488 | 13.7 | 13.1782 | 13.06 | 90 | 15
2012-10-26 04:00 | 0 | 0 | 0 | 101096.2265 | 5.9995 | 3.715 | 0.488 | 13.7 | 13.0537 | 13.06 | 90 | 15
2012-10-26 05:00 | 0 | 0 | 0 | 101082.3205 | 5.371 | 3.81 | 0.488 | 13.7 | 12.8566 | 13.06 | 90 | 15
2012-10-26 06:00 | 4.0777 | 0 | 4.0777 | 101083.246 | 4.8278 | 3.1935 | 0.488 | 13.7 | 12.5869 | 13.06 | 90 | 15
2012-10-26 07:00 | 24.268 | 0 | 24.268 | 101062.2345 | 4.8499 | 3.051 | 0.488 | 13.7 | 12.4002 | 13.06 | 90 | 15
2012-10-26 08:00 | 53.379 | 0.004 | 53.379 | 101023.914 | 4.1659 | 4.2375 | 0.488 | 13.7 | 12.3379 | 13.06 | 90 | 15
2012-10-26 09:00 | 85.2662 | 0.06025 | 85.2913 | 101001.9765 | 2.6488 | 2.7185 | 0.488 | 13.7 | 12.4935 | 13.06 | 90 | 15
2012-10-26 10:00 | 97.8407 | 0.04025 | 97.8558 | 100907.414 | 3.4631 | 2.861 | 0.488 | 13.7 | 12.701 | 13.06 | 90 | 15
2012-10-26 11:00 | 113.7935 | 0.1695 | 113.8665 | 100820.2695 | 4.0189 | 2.766 | 0.488 | 13.7 | 12.7736 | 13.06 | 90 | 15
2012-10-26 12:00 | 159.74 | 5.1253 | 161.783 | 100717.055 | 4.599 | 3.5255 | 0.488 | 13.7 | 12.6595 | 13.06 | 90 | 15
2012-10-26 13:00 | 107.1045 | 1.2178 | 107.551 | 100618.4805 | 4.7444 | 4.095 | 0.488 | 13.7 | 12.5765 | 13.06 | 90 | 15
2012-10-26 14:00 | 48.991 | 0 | 48.991 | 100538.4415 | 4.5084 | 3.6205 | 0.488 | 13.7 | 12.3276 | 13.06 | 90 | 15
2012-10-26 15:00 | 17.5685 | 0 | 17.5685 | 100455.9335 | 4.489 | 3.146 | 0.488 | 13.7 | 12.2238 | 13.06 | 90 | 15
2012-10-26 16:00 | 0.3285 | 0 | 0.3285 | 100389.1835 | 4.3274 | 3.0035 | 0.488 | 13.7 | 12.1097 | 13.06 | 90 | 15
2012-10-26 17:00 | 0 | 0 | 0 | 100343.7575 | 4.0735 | 2.956 | 0.488 | 13.7 | 11.6014 | 13.06 | 90 | 15
2012-10-26 18:00 | 0 | 0 | 0 | 100299.8785 | 3.8094 | 2.576 | 0.488 | 13.7 | 11.3732 | 13.06 | 90 | 15
2012-10-26 19:00 | 0 | 0 | 0 | 100255.0705 | 3.5174 | 3.146 | 0.488 | 13.7 | 11.4043 | 13.06 | 90 | 15
2012-10-26 20:00 | 0 | 0 | 0 | 100207.789 | 3.1238 | 3.62 | 0.488 | 13.7 | 11.394 | 13.06 | 90 | 15
2012-10-26 21:00 | 0 | 0 | 0 | 100162.676 | 2.7966 | 3.3835 | 0.488 | 13.7 | 11.0931 | 13.06 | 90 | 15
2012-10-26 22:00 | 0 | 0 | 0 | 100110.758 | 2.5488 | 3.146 | 0.488 | 13.7 | 10.7093 | 13.06 | 90 | 15
2012-10-26 23:00 | 0 | 0 | 0 | 100056.68 | 2.2739 | 3.0985 | 0.488 | 13.7 | 10.4811 | 13.06 | 90 | 15
2012-10-27 | 0 | 0 | 0 | 100015.891 | 1.9385 | 3.146 | 0.488 | 13.7 | 10.1803 | 13.06 | 90 | 15
2012-10-27 01:00 | 0 | 0 | 0 | 99979.734 | 1.6345 | 3.0985 | 0.488 | 13.7 | 9.6824 | 13.06 | 90 | 15
2012-10-27 02:00 | 0 | 0 | 0 | 99953.465 | 1.2429 | 3.146 | 0.488 | 13.7 | 9.2259 | 13.06 | 90 | 15
2012-10-27 03:00 | 0 | 0 | 0 | 99963.047 | 0.89275 | 3.6205 | 0.488 | 13.7 | 8.8836 | 13.06 | 90 | 15
2012-10-27 04:00 | 0 | 0 | 0 | 99975.0975 | 0.62563 | 3.6675 | 0.488 | 13.7 | 8.6554 | 13.06 | 90 | 15
2012-10-27 05:00 | 0 | 0 | 0 | 100011.871 | 0.35738 | 3.336 | 0.488 | 13.7 | 8.4272 | 13.06 | 90 | 15
2012-10-27 06:00 | 12.3827 | 34.1272 | 14.1532 | 100062.551 | -0.16712 | 2.956 | 0.488 | 13.7 | 8.2612 | 13.06 | 90 | 15
2012-10-27 07:00 | 80.3282 | 55.6045 | 90.6718 | 100131.152 | -0.28025 | 2.7185 | 0.488 | 13.7 | 8.0123 | 13.06 | 90 | 15
2012-10-27 08:00 | 110.1907 | 357.9237 | 216.8925 | 100178.742 | 0.147 | 2.9085 | 0.488 | 13.7 | 8.2405 | 13.06 | 90 | 15
2012-10-27 09:00 | 70.0208 | 807.7575 | 366.6315 | 100215.5155 | 1.302 | 3.573 | 0.488 | 13.7 | 9.3919 | 13.06 | 90 | 15
2012-10-27 10:00 | 73.3552 | 849.1152 | 428.7108 | 100247.9645 | 2.8964 | 4.57 | 0.488 | 13.7 | 10.6263 | 13.06 | 90 | 15
2012-10-27 11:00 | 75.231 | 850.1675 | 440.4533 | 100277.6325 | 3.7665 | 4.665 | 0.488 | 13.7 | 11.2695 | 13.06 | 90 | 15
2012-10-27 12:00 | 130.0143 | 483.723 | 327.8832 | 100318.113 | 4.4721 | 5.2345 | 0.488 | 13.7 | 11.7881 | 13.06 | 90 | 15
2012-10-27 13:00 | 164.0778 | 139.667 | 210.7158 | 100335.414 | 5.0794 | 4.285 | 0.488 | 13.7 | 12.2238 | 13.06 | 90 | 15
2012-10-27 14:00 | 76.0007 | 320.3003 | 140.632 | 100355.5 | 5.3869 | 5.235 | 0.488 | 13.7 | 12.3691 | 13.06 | 90 | 15
2012-10-27 15:00 | 30.63 | 331.8093 | 67.7115 | 100448.824 | 4.6946 | 4.7125 | 0.488 | 13.7 | 12.2238 | 13.06 | 90 | 15
2012-10-27 16:00 | 0.70125 | 2.617 | 0.74925 | 100575.8325 | 3.7179 | 3.8575 | 0.488 | 13.7 | 11.8815 | 13.06 | 90 | 15
2012-10-27 17:00 | 0 | 0 | 0 | 100673.484 | 2.8975 | 3.241 | 0.488 | 13.7 | 11.2799 | 13.06 | 90 | 15
2012-10-27 18:00 | 0 | 0 | 0 | 100744.871 | 2.1836 | 3.0035 | 0.488 | 13.7 | 10.7508 | 13.06 | 90 | 15
2012-10-27 19:00 | 0 | 0 | 0 | 100804.8205 | 1.4831 | 2.671 | 0.488 | 13.7 | 9.9106 | 13.06 | 90 | 15
2012-10-27 20:00 | 0 | 0 | 0 | 100862.6095 | 0.93438 | 2.4335 | 0.488 | 13.7 | 9.5579 | 13.06 | 90 | 15
2012-10-27 21:00 | 0 | 0 | 0 | 100895.363 | 0.59525 | 2.101 | 0.488 | 13.7 | 8.7903 | 13.06 | 90 | 15
2012-10-27 22:00 | 0 | 0 | 0 | 100918.848 | 0.24013 | 2.1485 | 0.488 | 13.7 | 7.3587 | 13.06 | 90 | 15
2012-10-27 23:00 | 0 | 0 | 0 | 100934.922 | -0.13812 | 2.2435 | 0.488 | 13.7 | 7.006 | 13.06 | 90 | 15
2012-10-28 | 0 | 0 | 0 | 100947.2775 | -0.48837 | 2.101 | 0.488 | 13.7 | 6.8297 | 13.06 | 90 | 15
2012-10-28 01:00 | 0 | 0 | 0 | 100950.9845 | -0.83237 | 1.769 | 0.488 | 13.7 | 6.6326 | 13.06 | 90 | 15
2012-10-28 02:00 | 0 | 0 | 0 | 100986.832 | -1.037 | 1.769 | 0.488 | 13.7 | 6.2592 | 13.06 | 90 | 15
2012-10-28 03:00 | 0 | 0 | 0 | 101014.0275 | -1.0201 | 1.342 | 0.488 | 13.7 | 6.0932 | 13.06 | 90 | 15
2012-10-28 04:00 | 0 | 0 | 0 | 101027.625 | -1.0156 | 1.1995 | 0.488 | 13.7 | 5.9065 | 13.06 | 90 | 15
2012-10-28 05:00 | 0 | 0 | 0 | 101049.875 | -0.9435 | 0.9145 | 0.488 | 13.7 | 5.7094 | 13.06 | 90 | 15
2012-10-28 06:00 | 9.282 | 86.6915 | 14.5557 | 101082.6285 | -0.78137 | 0.772 | 0.488 | 13.7 | 5.6783 | 13.06 | 90 | 15
2012-10-28 07:00 | 41.778 | 513.455 | 123.8833 | 101117.8555 | -0.60175 | 0.5345 | 0.488 | 13.7 | 6.477 | 13.06 | 90 | 15
2012-10-28 08:00 | 57.8218 | 711.0775 | 253.0075 | 101135.781 | -0.25225 | 0.867 | 0.488 | 13.7 | 7.4625 | 13.06 | 90 | 15
2012-10-28 09:00 | 66.9785 | 792.9095 | 353.904 | 101149.684 | 0.43325 | 1.4845 | 0.488 | 13.7 | 8.5102 | 13.06 | 90 | 15
2012-10-28 10:00 | 71.7315 | 826.8797 | 413.5072 | 101157.7225 | 1.4629 | 1.8165 | 0.488 | 13.7 | 8.8006 | 13.06 | 90 | 15
2012-10-28 11:00 | 72.4565 | 833.6382 | 426.1902 | 101145.3635 | 2.6113 | 2.2435 | 0.488 | 13.7 | 9.1948 | 13.06 | 90 | 15
2012-10-28 12:00 | 69.749 | 813.3022 | 390.4062 | 101120.332 | 3.8353 | 2.2435 | 0.488 | 13.7 | 10.2633 | 13.06 | 90 | 15
2012-10-28 13:00 | 63.6562 | 754.8585 | 309.4167 | 101066.5585 | 4.6261 | 2.101 | 0.488 | 13.7 | 11.5288 | 13.06 | 90 | 15
2012-10-28 14:00 | 52.603 | 625.7125 | 192.6002 | 101046.781 | 5.0331 | 1.911 | 0.488 | 13.7 | 12.1097 | 13.06 | 90 | 15
2012-10-28 15:00 | 28.813 | 307.2713 | 62.3278 | 101057.293 | 4.8184 | 1.3895 | 0.488 | 13.7 | 12.3691 | 13.06 | 90 | 15
2012-10-28 16:00 | 0.425 | 1.4558 | 0.44525 | 101083.867 | 3.962 | 1.769 | 0.488 | 13.7 | 11.5392 | 13.06 | 90 | 15
2012-10-28 17:00 | 0 | 0 | 0 | 101117.2425 | 2.9669 | 2.5285 | 0.488 | 13.7 | 10.6263 | 13.06 | 90 | 15
2012-10-28 18:00 | 0 | 0 | 0 | 101169.156 | 1.8878 | 2.671 | 0.488 | 13.7 | 10.0662 | 13.06 | 90 | 15
2012-10-28 19:00 | 0 | 0 | 0 | 101207.168 | 0.95925 | 2.8135 | 0.488 | 13.7 | 9.4127 | 13.06 | 90 | 15
2012-10-28 20:00 | 0 | 0 | 0 | 101218.91 | 0.69225 | 2.8135 | 0.488 | 13.7 | 9.1222 | 13.06 | 90 | 15
2012-10-28 21:00 | 0 | 0 | 0 | 101216.4335 | 0.61125 | 3.051 | 0.488 | 13.7 | 9.34 | 13.06 | 90 | 15
2012-10-28 22:00 | 0 | 0 | 0 | 101207.7815 | 0.52738 | 2.861 | 0.488 | 13.7 | 9.0496 | 13.06 | 90 | 15
2012-10-28 23:00 | 0 | 0 | 0 | 101193.2575 | 0.29788 | 3.1935 | 0.488 | 13.7 | 8.7903 | 13.06 | 90 | 15
2012-10-29 | 0 | 0 | 0 | 101175.336 | 0.019 | 3.3835 | 0.488 | 13.7 | 8.7695 | 13.06 | 90 | 15
2012-10-29 01:00 | 0 | 0 | 0 | 101162.3555 | -0.14725 | 3.4785 | 0.488 | 13.7 | 8.6554 | 13.06 | 90 | 15
2012-10-29 02:00 | 0 | 0 | 0 | 101140.418 | -0.25125 | 3.715 | 0.488 | 13.7 | 8.6554 | 13.06 | 90 | 15
2012-10-29 03:00 | 0 | 0 | 0 | 101103.332 | -0.38525 | 3.81 | 0.488 | 13.7 | 8.7488 | 13.06 | 90 | 15
2012-10-29 04:00 | 0 | 0 | 0 | 101086.027 | -0.31537 | 3.7625 | 0.488 | 13.7 | 9.0081 | 13.06 | 90 | 15
2012-10-29 05:00 | 0 | 0 | 0 | 101070.578 | -0.19012 | 3.7625 | 0.488 | 13.7 | 9.1429 | 13.06 | 90 | 15
2012-10-29 06:00 | 2.7742 | 0 | 2.7742 | 101059.453 | -0.24662 | 3.573 | 0.488 | 13.7 | 9.34 | 13.06 | 90 | 15
2012-10-29 07:00 | 14.2483 | 0 | 14.2483 | 101038.4415 | -0.1005 | 3.8575 | 0.488 | 13.7 | 9.5371 | 13.06 | 90 | 15
2012-10-29 08:00 | 42.995 | 0 | 42.995 | 101010.3165 | 0.21 | 3.9525 | 0.488 | 13.7 | 9.9624 | 13.06 | 90 | 15
2012-10-29 09:00 | 70.0913 | 0 | 70.0913 | 100983.434 | 0.44188 | 4.095 | 0.488 | 13.7 | 10.4085 | 13.06 | 90 | 15
2012-10-29 10:00 | 86.2597 | 0.02825 | 86.2698 | 100948.824 | 0.69213 | 4.19 | 0.488 | 13.7 | 10.7093 | 13.06 | 90 | 15
2012-10-29 11:00 | 114.4403 | 0.7175 | 114.7405 | 100887.6365 | 1.2226 | 4.38 | 0.488 | 13.7 | 10.7508 | 13.06 | 90 | 15
2012-10-29 12:00 | 124.7818 | 5.8593 | 127.0645 | 100833.25 | 1.8648 | 4.665 | 0.488 | 13.7 | 10.9583 | 13.06 | 90 | 15
2012-10-29 13:00 | 72.1565 | 0.21375 | 72.217 | 100758.7735 | 2.3906 | 4.285 | 0.488 | 13.7 | 11.228 | 13.06 | 90 | 15
2012-10-29 14:00 | 50.8907 | 0.391 | 50.994 | 100699.1365 | 2.6753 | 3.905 | 0.488 | 13.7 | 11.3628 | 13.06 | 90 | 15
2012-10-29 15:00 | 12.0705 | 0 | 12.0705 | 100660.8165 | 2.8599 | 3.336 | 0.488 | 13.7 | 11.4873 | 13.06 | 90 | 15
2012-10-29 16:00 | 0.0625 | 0 | 0.0625 | 100634.8595 | 3.3124 | 3.146 | 0.488 | 13.7 | 11.3732 | 13.06 | 90 | 15
2012-10-29 17:00 | 0 | 0 | 0 | 100610.445 | 4.803 | 3.905 | 0.488 | 13.7 | 11.2902 | 13.06 | 90 | 15
2012-10-29 18:00 | 0 | 0 | 0 | 100563.4765 | 5.0254 | 3.9525 | 0.488 | 13.7 | 11.4458 | 13.06 | 90 | 15
2012-10-29 19:00 | 0 | 0 | 0 | 100522.0665 | 4.7736 | 3.81 | 0.488 | 13.7 | 11.5496 | 13.06 | 90 | 15
2012-10-29 20:00 | 0 | 0 | 0 | 100470.1485 | 5.285 | 4.0475 | 0.488 | 13.7 | 11.5807 | 13.06 | 90 | 15
2012-10-29 21:00 | 0 | 0 | 0 | 100404.9455 | 5.6285 | 4.3325 | 0.488 | 13.7 | 11.7155 | 13.06 | 90 | 15
2012-10-29 22:00 | 0 | 0 | 0 | 100301.7305 | 5.7669 | 4.6175 | 0.488 | 13.7 | 11.8919 | 13.06 | 90 | 15
2012-10-29 23:00 | 0 | 0 | 0 | 100210.57 | 5.9964 | 4.76 | 0.488 | 13.7 | 12.4105 | 13.06 | 90 | 15
2012-10-30 | 0 | 0 | 0 | 100160.8205 | 6.1283 | 4.9025 | 0.488 | 13.7 | 12.5143 | 13.06 | 90 | 15
2012-10-30 01:00 | 0 | 0 | 0 | 100116.3205 | 6.0885 | 6.0415 | 0.488 | 13.7 | 12.7114 | 13.06 | 90 | 15
2012-10-30 02:00 | 0 | 0 | 0 | 100063.789 | 5.9909 | 5.8515 | 0.488 | 13.7 | 12.7217 | 13.06 | 90 | 15
2012-10-30 03:00 | 0 | 0 | 0 | 100040.3005 | 6.0766 | 4.9975 | 0.488 | 13.7 | 12.7529 | 13.06 | 90 | 15
2012-10-30 04:00 | 0 | 0 | 0 | 100043.078 | 6.2419 | 4.1425 | 0.488 | 13.7 | 12.7736 | 13.06 | 90 | 15
2012-10-30 05:00 | 0 | 0 | 0 | 100054.203 | 6.3575 | 3.668 | 0.488 | 13.7 | 12.8773 | 13.06 | 90 | 15
2012-10-30 06:00 | 2.2222 | 0 | 2.2222 | 100067.8045 | 6.4349 | 3.051 | 0.488 | 13.7 | 12.9188 | 13.06 | 90 | 15
2012-10-30 07:00 | 46.9657 | 0.508 | 47.0665 | 100102.7225 | 6.4845 | 2.671 | 0.488 | 13.7 | 12.9707 | 13.06 | 90 | 15
2012-10-30 08:00 | 91.073 | 0.51625 | 91.1945 | 100133.3165 | 6.324 | 2.861 | 0.488 | 13.7 | 13.0329 | 13.06 | 90 | 15
2012-10-30 09:00 | 106.5948 | 0.1455 | 106.6453 | 100151.238 | 6.0645 | 2.481 | 0.488 | 13.7 | 13.1885 | 13.06 | 90 | 15
2012-10-30 10:00 | 172.7692 | 63.198 | 198.8715 | 100151.8595 | 6.2008 | 1.769 | 0.488 | 13.7 | 13.0122 | 13.06 | 90 | 15
2012-10-30 11:00 | 177.929 | 388.3413 | 338.757 | 100130.844 | 6.8649 | 1.1045 | 0.488 | 13.7 | 13.4479 | 13.06 | 90 | 15
2012-10-30 12:00 | 190.616 | 93.821 | 227.5488 | 100111.0665 | 7.5431 | 1.864 | 0.488 | 13.7 | 13.3545 | 13.06 | 90 | 15
2012-10-30 13:00 | 133.4172 | 9.7223 | 136.6255 | 100083.871 | 8.0289 | 1.911 | 0.488 | 13.7 | 13.5412 | 13.06 | 90 | 15
2012-10-30 14:00 | 40.1983 | 0.03625 | 40.2082 | 100064.715 | 8.2981 | 1.2945 | 0.488 | 13.7 | 13.9147 | 13.06 | 90 | 15
2012-10-30 15:00 | 11.4315 | 0 | 11.4315 | 100049.574 | 8.1664 | 1.057 | 0.488 | 13.7 | 13.7072 | 13.06 | 90 | 15
2012-10-30 16:00 | 0.03225 | 0 | 0.03225 | 100062.242 | 7.6071 | 1.342 | 0.488 | 13.7 | 13.1782 | 13.06 | 90 | 15
2012-10-30 17:00 | 0 | 0 | 0 | 100065.332 | 6.9458 | 1.532 | 0.488 | 13.7 | 12.3068 | 13.06 | 90 | 15
2012-10-30 18:00 | 0 | 0 | 0 | 100055.133 | 6.7081 | 1.8635 | 0.488 | 13.7 | 12.4935 | 13.06 | 90 | 15
2012-10-30 19:00 | 0 | 0 | 0 | 100036.285 | 6.5239 | 2.101 | 0.488 | 13.7 | 12.4935 | 13.06 | 90 | 15
2012-10-30 20:00 | 0 | 0 | 0 | 100014.344 | 6.3299 | 2.291 | 0.488 | 13.7 | 12.3379 | 13.06 | 90 | 15
2012-10-30 21:00 | 0 | 0 | 0 | 99998.582 | 6.1975 | 2.671 | 0.488 | 13.7 | 12.7425 | 13.06 | 90 | 15
2012-10-30 22:00 | 0 | 0 | 0 | 99995.1835 | 5.9083 | 2.5285 | 0.488 | 13.7 | 12.867 | 13.06 | 90 | 15
2012-10-30 23:00 | 0 | 0 | 0 | 99978.8085 | 5.8135 | 2.671 | 0.488 | 13.7 | 12.7321 | 13.06 | 90 | 15
2012-10-31 | 0 | 0 | 0 | 99942.344 | 5.7853 | 3.146 | 0.488 | 13.7 | 11.8296 | 13.06 | 90 | 15
2012-10-31 01:00 | 0 | 0 | 0 | 99903.406 | 5.6058 | 3.3835 | 0.488 | 13.7 | 11.5288 | 13.06 | 90 | 15
2012-10-31 02:00 | 0 | 0 | 0 | 99866.633 | 5.3265 | 3.573 | 0.488 | 13.7 | 11.3317 | 13.06 | 90 | 15
2012-10-31 03:00 | 0 | 0 | 0 | 99827.383 | 5.1183 | 3.62 | 0.488 | 13.7 | 11.8296 | 13.06 | 90 | 15
2012-10-31 04:00 | 0 | 0 | 0 | 99790.3045 | 5.0235 | 3.4785 | 0.488 | 13.7 | 11.4562 | 13.06 | 90 | 15
2012-10-31 05:00 | 0 | 0 | 0 | 99763.1095 | 4.9998 | 3.241 | 0.488 | 13.7 | 11.4458 | 13.06 | 90 | 15
2012-10-31 06:00 | 5.2988 | 0 | 5.2988 | 99744.8785 | 5.1509 | 3.3835 | 0.488 | 13.7 | 11.3732 | 13.06 | 90 | 15
2012-10-31 07:00 | 53.4555 | 209.1757 | 86.9453 | 99744.5665 | 5.404 | 3.8575 | 0.488 | 13.7 | 11.7052 | 13.06 | 90 | 15
2012-10-31 08:00 | 86.7938 | 442.4703 | 203.6267 | 99721.082 | 5.7143 | 4.095 | 0.488 | 13.7 | 12.2964 | 13.06 | 90 | 15
2012-10-31 09:00 | 126.9435 | 450.3938 | 282.871 | 99666.6955 | 6.5094 | 4.95 | 0.488 | 13.7 | 13.0744 | 13.06 | 90 | 15
2012-10-31 10:00 | 107.0217 | 649.8552 | 366.165 | 99601.1795 | 7.378 | 5.2825 | 0.488 | 13.7 | 14.1844 | 13.06 | 90 | 15
2012-10-31 11:00 | 98.9728 | 707.6055 | 388.2287 | 99523.621 | 8.0978 | 5.519 | 0.488 | 13.7 | 15.0246 | 13.06 | 90 | 15
2012-10-31 12:00 | 81.61 | 737.063 | 360.689 | 99445.125 | 8.3756 | 5.7565 | 0.488 | 13.7 | 15.3981 | 13.06 | 90 | 15
2012-10-31 13:00 | 67.7703 | 702.1772 | 285.527 | 99354.582 | 8.7338 | 5.14 | 0.488 | 13.7 | 15.73 | 13.06 | 90 | 15
2012-10-31 14:00 | 52.142 | 579.8225 | 173.596 | 99284.125 | 8.8288 | 4.665 | 0.488 | 13.7 | 15.8441 | 13.06 | 90 | 15
2012-10-31 15:00 | 26.333 | 232.4352 | 49.8372 | 99231.285 | 8.219 | 4.5225 | 0.488 | 13.7 | 15.7819 | 13.06 | 90 | 15
2012-10-31 16:00 | 0.014 | 0.02025 | 0.014 | 99172.262 | 7.3605 | 4.665 | 0.488 | 13.7 | 15.3669 | 13.06 | 90 | 15
2012-10-31 17:00 | 0 | 0 | 0 | 99157.117 | 6.5355 | 4.7125 | 0.488 | 13.7 | 14.7757 | 13.06 | 90 | 15
2012-10-31 18:00 | 0 | 0 | 0 | 99129.926 | 5.8908 | 4.7125 | 0.488 | 13.7 | 14.2881 | 13.06 | 90 | 15
2012-10-31 19:00 | 0 | 0 | 0 | 99094.6955 | 5.2679 | 4.475 | 0.488 | 13.7 | 13.8109 | 13.06 | 90 | 15
2012-10-31 20:00 | 0 | 0 | 0 | 99054.5235 | 4.6723 | 4.1425 | 0.488 | 13.7 | 13.4064 | 13.06 | 90 | 15
2012-10-31 21:00 | 0 | 0 | 0 | 98994.57 | 4.3371 | 4.19 | 0.488 | 13.7 | 13.0329 | 13.06 | 90 | 15
2012-10-31 22:00 | 0 | 0 | 0 | 98947.91 | 4.1846 | 4.095 | 0.488 | 13.7 | 12.7321 | 13.06 | 90 | 15
2012-10-31 23:00 | 0 | 0 | 0 | 98870.6565 | 4.045 | 4.0855 | 0.488 | 13.7 | 12.7736 | 13.06 | 90 | 15
2012-11-01 | 0 | 0 | 0 | 98772.207 | 3.9668 | 4.072 | 0.488 | 13.7 | 12.7944 | 13.06 | 90 | 15
2012-11-01 01:00 | 0 | 0 | 0 | 98657.918 | 4.0701 | 4.171 | 0.488 | 13.7 | 12.9188 | 13.06 | 90 | 15
2012-11-01 02:00 | 0 | 0 | 0 | 98563.203 | 4.1798 | 4.1215 | 0.488 | 13.7 | 12.9811 | 13.06 | 90 | 15
2012-11-01 03:00 | 0 | 0 | 0 | 98491.156 | 4.1509 | 4.1215 | 0.488 | 13.7 | 12.7217 | 13.06 | 90 | 15
2012-11-01 04:00 | 0 | 0 | 0 | 98434.633 | 4.0831 | 4.2205 | 0.488 | 13.7 | 12.7114 | 13.06 | 90 | 15
2012-11-01 05:00 | 0 | 0 | 0 | 98361.344 | 4.0834 | 4.171 | 0.488 | 13.7 | 12.6284 | 13.06 | 90 | 15
2012-11-01 06:00 | 3.8188 | 0 | 3.8188 | 98305.4415 | 4.3296 | 4.4185 | 0.488 | 13.7 | 12.9292 | 13.06 | 90 | 15
2012-11-01 07:00 | 31.3133 | 0 | 31.3133 | 98254.5115 | 4.7613 | 4.5175 | 0.488 | 13.7 | 13.1471 | 13.06 | 90 | 15
2012-11-01 08:00 | 68.3545 | 348.117 | 163.4808 | 98181.531 | 5.7486 | 6.0035 | 0.488 | 13.7 | 13.3234 | 13.06 | 90 | 15
2012-11-01 09:00 | 114.5607 | 241.3512 | 192.9292 | 98102.965 | 6.5919 | 5.954 | 0.488 | 13.7 | 13.8732 | 13.06 | 90 | 15
2012-11-01 10:00 | 95.849 | 0.02375 | 95.849 | 98005.758 | 7.3105 | 6.3005 | 0.488 | 13.7 | 14.1429 | 13.06 | 90 | 15
2012-11-01 11:00 | 106.1595 | 0.5835 | 106.1595 | 97917.875 | 7.6901 | 6.449 | 0.488 | 13.7 | 14.4852 | 13.06 | 90 | 15
2012-11-01 12:00 | 64.5357 | 0 | 64.5357 | 97876.879 | 8.0774 | 6.053 | 0.488 | 13.7 | 14.5786 | 13.06 | 90 | 15
2012-11-01 13:00 | 38.1868 | 0 | 38.1868 | 97883.715 | 8.2136 | 5.558 | 0.488 | 13.7 | 14.2881 | 13.06 | 90 | 15
2012-11-01 14:00 | 19.0933 | 0 | 19.0933 | 97892.7185 | 8.1621 | 4.964 | 0.488 | 13.7 | 14.0392 | 13.06 | 90 | 15
2012-11-01 15:00 | 14.893 | 0 | 14.893 | 97946.4415 | 8.3006 | 4.9635 | 0.488 | 13.7 | 13.6553 | 13.06 | 90 | 15
2012-11-01 16:00 | 0 | 0 | 0 | 98036.1955 | 8.1098 | 4.4185 | 0.488 | 13.7 | 12.9811 | 13.06 | 90 | 15
2012-11-01 17:00 | 0 | 0 | 0 | 98118.488 | 7.7996 | 4.567 | 0.488 | 13.7 | 13.0018 | 13.06 | 90 | 15
2012-11-01 18:00 | 0 | 0 | 0 | 98157.9295 | 7.3693 | 4.765 | 0.488 | 13.7 | 13.0952 | 13.06 | 90 | 15
2012-11-01 19:00 | 0 | 0 | 0 | 98211.6565 | 7.2011 | 4.964 | 0.488 | 13.7 | 12.8151 | 13.06 | 90 | 15
2012-11-01 20:00 | 0 | 0 | 0 | 98284.016 | 7.3115 | 5.657 | 0.488 | 13.7 | 12.4313 | 13.06 | 90 | 15
2012-11-01 21:00 | 0 | 0 | 0 | 98364.758 | 7.0344 | 5.4095 | 0.488 | 13.7 | 12.7217 | 13.06 | 90 | 15
2012-11-01 22:00 | 0 | 0 | 0 | 98425.004 | 6.7657 | 5.657 | 0.488 | 13.7 | 13.1574 | 13.06 | 90 | 15
2012-11-01 23:00 | 0 | 0 | 0 | 98486.8085 | 6.7526 | 6.0035 | 0.488 | 13.7 | 12.8359 | 13.06 | 90 | 15
2012-11-02 | 0 | 0 | 0 | 98568.172 | 6.8442 | 6.746 | 0.488 | 13.7 | 12.9915 | 13.06 | 90 | 15
2012-11-02 01:00 | 0 | 0 | 0 | 98723.7575 | 6.6918 | 5.855 | 0.488 | 13.7 | 12.9915 | 13.06 | 90 | 15
2012-11-02 02:00 | 0 | 0 | 0 | 98847.668 | 6.3589 | 6.053 | 0.488 | 13.7 | 12.784 | 13.06 | 90 | 15
2012-11-02 03:00 | 0 | 0 | 0 | 98959.469 | 5.5954 | 5.459 | 0.488 | 13.7 | 12.6803 | 13.06 | 90 | 15
2012-11-02 04:00 | 0 | 0 | 0 | 99056.051 | 5.1773 | 4.914 | 0.488 | 13.7 | 12.6699 | 13.06 | 90 | 15
2012-11-02 05:00 | 0 | 0 | 0 | 99120.0235 | 5.1249 | 4.765 | 0.488 | 13.7 | 12.5039 | 13.06 | 90 | 15
2012-11-02 06:00 | 2.291 | 0.57175 | 2.291 | 99178.7185 | 5.1685 | 5.6075 | 0.488 | 13.7 | 12.5454 | 13.06 | 90 | 15
2012-11-02 07:00 | 40.0965 | 8.3185 | 40.5895 | 99261.324 | 5.1599 | 5.261 | 0.488 | 13.7 | 12.6906 | 13.06 | 90 | 15
2012-11-02 08:00 | 93.1757 | 52.4862 | 107.4695 | 99321.5705 | 5.7308 | 4.8645 | 0.488 | 13.7 | 12.7114 | 13.06 | 90 | 15
2012-11-02 09:00 | 142.0553 | 165.7577 | 200.215 | 99355.422 | 6.4339 | 5.855 | 0.488 | 13.7 | 12.9396 | 13.06 | 90 | 15
2012-11-02 10:00 | 102.3405 | 634.6097 | 349.2745 | 99344.5545 | 7.0661 | 5.954 | 0.488 | 13.7 | 13.2612 | 13.06 | 90 | 15
2012-11-02 11:00 | 107.687 | 643.2005 | 363.9855 | 99326.2305 | 7.6536 | 5.954 | 0.488 | 13.7 | 13.9977 | 13.06 | 90 | 15
2012-11-02 12:00 | 154.6567 | 348.9058 | 285.2705 | 99293.3125 | 8.1135 | 5.6075 | 0.488 | 13.7 | 14.506 | 13.06 | 90 | 15
2012-11-02 13:00 | 131.3628 | 158.0228 | 181.6368 | 99225.922 | 8.5003 | 5.063 | 0.488 | 13.7 | 14.6097 | 13.06 | 90 | 15
2012-11-02 14:00 | 42.7692 | 0.46525 | 42.7692 | 99168.781 | 8.1498 | 4.5175 | 0.488 | 13.7 | 14.7653 | 13.06 | 90 | 15
2012-11-02 15:00 | 12.2197 | 0 | 12.2197 | 99142.3825 | 7.5496 | 3.6265 | 0.488 | 13.7 | 14.6097 | 13.06 | 90 | 15
2012-11-02 16:00 | 0 | 0 | 0 | 99143.004 | 6.8194 | 3.3295 | 0.488 | 13.7 | 13.9977 | 13.06 | 90 | 15
2012-11-02 17:00 | 0 | 0 | 0 | 99112.883 | 6.4039 | 3.0325 | 0.488 | 13.7 | 13.1159 | 13.06 | 90 | 15
2012-11-02 18:00 | 0 | 0 | 0 | 99097.043 | 6.3518 | 2.884 | 0.488 | 13.7 | 12.8981 | 13.06 | 90 | 15
2012-11-02 19:00 | 0 | 0 | 0 | 99196.1095 | 6.3366 | 3.379 | 0.488 | 13.7 | 12.7944 | 13.06 | 90 | 15
2012-11-02 20:00 | 0 | 0 | 0 | 99290.828 | 6.1065 | 4.3195 | 0.488 | 13.7 | 12.7425 | 13.06 | 90 | 15
2012-11-02 21:00 | 0 | 0 | 0 | 99385.547 | 5.9348 | 4.3195 | 0.488 | 13.7 | 11.8296 | 13.06 | 90 | 15
2012-11-02 22:00 | 0 | 0 | 0 | 99480.5785 | 5.7699 | 5.0135 | 0.488 | 13.7 | 11.5496 | 13.06 | 90 | 15
2012-11-02 23:00 | 0 | 0 | 0 | 99565.3555 | 5.5208 | 4.914 | 0.488 | 13.7 | 11.4251 | 13.06 | 90 | 15
2012-11-03 | 0 | 0 | 0 | 99642.0625 | 5.5236 | 4.7155 | 0.488 | 13.7 | 11.5599 | 13.06 | 90 | 15
2012-11-03 01:00 | 0 | 0 | 0 | 99682.746 | 5.1765 | 4.27 | 0.488 | 13.7 | 11.5807 | 13.06 | 90 | 15
2012-11-03 02:00 | 0 | 0 | 0 | 99724.9805 | 4.94 | 3.6265 | 0.488 | 13.7 | 11.3317 | 13.06 | 90 | 15
2012-11-03 03:00 | 0 | 0 | 0 | 99742.0625 | 4.941 | 3.4285 | 0.488 | 13.7 | 11.3421 | 13.06 | 90 | 15
2012-11-03 04:00 | 0 | 0 | 0 | 99727.781 | 4.2243 | 3.181 | 0.488 | 13.7 | 11.5496 | 13.06 | 90 | 15
2012-11-03 05:00 | 0 | 0 | 0 | 99713.801 | 3.655 | 3.3295 | 0.488 | 13.7 | 11.3421 | 13.06 | 90 | 15
2012-11-03 06:00 | 4.2005 | 0.01175 | 4.2005 | 99689.578 | 3.8785 | 3.6265 | 0.488 | 13.7 | 11.4977 | 13.06 | 90 | 15
2012-11-03 07:00 | 51.5523 | 13.4162 | 54.0168 | 99662.25 | 4.307 | 3.7255 | 0.488 | 13.7 | 11.9541 | 13.06 | 90 | 15
2012-11-03 08:00 | 95.0853 | 6.1225 | 96.071 | 99570.324 | 5.2635 | 3.775 | 0.488 | 13.7 | 12.3898 | 13.06 | 90 | 15
2012-11-03 09:00 | 124.871 | 6.2293 | 127.3358 | 99551.6955 | 6.0963 | 4.369 | 0.488 | 13.7 | 12.5454 | 13.06 | 90 | 15
2012-11-03 10:00 | 80.9562 | 0.004 | 80.9562 | 99484.613 | 6.5048 | 4.369 | 0.488 | 13.7 | 12.4728 | 13.06 | 90 | 15
2012-11-03 11:00 | 103.8683 | 0.28775 | 103.8683 | 99412.875 | 6.7175 | 3.775 | 0.488 | 13.7 | 12.6595 | 13.06 | 90 | 15
2012-11-03 12:00 | 75.6098 | 0.0355 | 75.6098 | 99355.422 | 6.77 | 2.735 | 0.488 | 13.7 | 12.8877 | 13.06 | 90 | 15
2012-11-03 13:00 | 50.7888 | 0 | 50.7888 | 99363.1875 | 6.6393 | 2.19 | 0.488 | 13.7 | 12.8981 | 13.06 | 90 | 15
2012-11-03 14:00 | 33.6043 | 0.075 | 33.6043 | 99413.1875 | 6.5485 | 2.884 | 0.488 | 13.7 | 13.3649 | 13.06 | 90 | 15
2012-11-03 15:00 | 21.3848 | 29.0443 | 23.8495 | 99439.2735 | 6.5341 | 3.0325 | 0.488 | 13.7 | 13.7383 | 13.06 | 90 | 15
2012-11-03 16:00 | 0 | 0 | 0 | 99567.527 | 6.4783 | 3.478 | 0.488 | 13.7 | 13.2819 | 13.06 | 90 | 15
2012-11-03 17:00 | 0 | 0 | 0 | 99647.3435 | 6.3753 | 3.7255 | 0.488 | 13.7 | 12.4002 | 13.06 | 90 | 15
2012-11-03 18:00 | 0 | 0 | 0 | 99713.8005 | 6.3591 | 3.775 | 0.488 | 13.7 | 11.9956 | 13.06 | 90 | 15
2012-11-03 19:00 | 0 | 0 | 0 | 99789.883 | 6.1441 | 3.181 | 0.488 | 13.7 | 11.8815 | 13.06 | 90 | 15
2012-11-03 20:00 | 0 | 0 | 0 | 99875.289 | 5.8886 | 2.9335 | 0.488 | 13.7 | 11.6948 | 13.06 | 90 | 15
2012-11-03 21:00 | 0 | 0 | 0 | 99955.7185 | 5.3368 | 2.6365 | 0.488 | 13.7 | 11.5392 | 13.06 | 90 | 15
2012-11-03 22:00 | 0 | 0 | 0 | 100008.8285 | 4.6844 | 2.587 | 0.488 | 13.7 | 11.2695 | 13.06 | 90 | 15
2012-11-03 23:00 | 0 | 0 | 0 | 100043.609 | 4.4843 | 2.487 | 0.488 | 13.7 | 11.674 | 13.06 | 90 | 15
2012-11-04 | 0 | 0 | 0 | 100079.9455 | 4.1583 | 2.9335 | 0.488 | 13.7 | 11.1035 | 13.06 | 90 | 15
2012-11-04 01:00 | 0 | 0 | 0 | 100082.117 | 3.5889 | 3.1315 | 0.488 | 13.7 | 11.4251 | 13.06 | 90 | 15
2012-11-04 02:00 | 0 | 0 | 0 | 100090.1915 | 3.009 | 3.28 | 0.488 | 13.7 | 11.4355 | 13.06 | 90 | 15
2012-11-04 03:00 | 0 | 0 | 0 | 100097.953 | 2.5493 | 2.9335 | 0.488 | 13.7 | 11.3836 | 13.06 | 90 | 15
2012-11-04 04:00 | 0 | 0 | 0 | 100105.41 | 2.2243 | 2.983 | 0.488 | 13.7 | 11.4873 | 13.06 | 90 | 15
2012-11-04 05:00 | 0 | 0 | 0 | 100107.8945 | 1.9736 | 2.983 | 0.488 | 13.7 | 11.394 | 13.06 | 90 | 15
2012-11-04 06:00 | 4.5823 | 0.4495 | 4.5823 | 100124.664 | 1.9745 | 3.181 | 0.488 | 13.7 | 11.2902 | 13.06 | 90 | 15
2012-11-04 07:00 | 51.5523 | 208.51 | 80.1395 | 100121.867 | 2.3003 | 3.478 | 0.488 | 13.7 | 11.3836 | 13.06 | 90 | 15
2012-11-04 08:00 | 88.9753 | 404.4042 | 188.0445 | 100092.9845 | 3.0469 | 4.0225 | 0.488 | 13.7 | 11.7778 | 13.06 | 90 | 15
2012-11-04 09:00 | 93.9393 | 600.4245 | 290.599 | 100016.59 | 4.4118 | 4.518 | 0.488 | 13.7 | 12.0993 | 13.06 | 90 | 15
2012-11-04 10:00 | 108.0687 | 623.7482 | 342.6803 | 99898.578 | 5.8944 | 4.4185 | 0.488 | 13.7 | 12.9085 | 13.06 | 90 | 15
2012-11-04 11:00 | 113.033 | 607.6432 | 349.1232 | 99757.8985 | 7.2135 | 5.459 | 0.488 | 13.7 | 13.4479 | 13.06 | 90 | 15
2012-11-04 12:00 | 113.7968 | 515.7872 | 300.599 | 99624.9845 | 8.0731 | 5.954 | 0.488 | 13.7 | 14.0392 | 13.06 | 90 | 15
2012-11-04 13:00 | 139.7637 | 40.442 | 152.086 | 99474.3635 | 8.6773 | 5.36 | 0.488 | 13.7 | 14.4956 | 13.06 | 90 | 15
2012-11-04 14:00 | 61.8627 | 0.5165 | 61.8627 | 99354.1835 | 8.8255 | 4.815 | 0.488 | 13.7 | 14.4022 | 13.06 | 90 | 15
2012-11-04 15:00 | 12.9832 | 0 | 12.9832 | 99305.7345 | 8.6414 | 4.072 | 0.488 | 13.7 | 14.0807 | 13.06 | 90 | 15
2012-11-04 16:00 | 0 | 0 | 0 | 99265.9845 | 8.1249 | 4.27 | 0.488 | 13.7 | 13.9562 | 13.06 | 90 | 15
2012-11-04 17:00 | 0 | 0 | 0 | 99204.8045 | 7.8839 | 4.567 | 0.488 | 13.7 | 13.7591 | 13.06 | 90 | 15
2012-11-04 18:00 | 0 | 0 | 0 | 99148.9065 | 7.8563 | 3.874 | 0.488 | 13.7 | 13.1885 | 13.06 | 90 | 15
2012-11-04 19:00 | 0 | 0 | 0 | 99182.4415 | 7.7719 | 3.478 | 0.488 | 13.7 | 13.0952 | 13.06 | 90 | 15
2012-11-04 20:00 | 0 | 0 | 0 | 99234.621 | 8.3485 | 3.082 | 0.488 | 13.7 | 13.5516 | 13.06 | 90 | 15
2012-11-04 21:00 | 0 | 0 | 0 | 99267.8475 | 7.5284 | 3.478 | 0.488 | 13.7 | 13.6553 | 13.06 | 90 | 15
2012-11-04 22:00 | 0 | 0 | 0 | 99328.402 | 6.7043 | 3.577 | 0.488 | 13.7 | 13.7591 | 13.06 | 90 | 15
2012-11-04 23:00 | 0 | 0 | 0 | 99327.164 | 6.0068 | 3.379 | 0.488 | 13.7 | 13.7176 | 13.06 | 90 | 15
2012-11-05 | 0 | 0 | 0 | 99334.926 | 5.3228 | 3.28 | 0.488 | 13.7 | 13.5516 | 13.06 | 90 | 15
2012-11-05 01:00 | 0 | 0 | 0 | 99326.2305 | 4.8859 | 3.2305 | 0.488 | 13.7 | 13.5205 | 13.06 | 90 | 15
2012-11-05 02:00 | 0 | 0 | 0 | 99318.156 | 4.6114 | 3.181 | 0.488 | 13.7 | 13.4997 | 13.06 | 90 | 15
2012-11-05 03:00 | 0 | 0 | 0 | 99312.879 | 4.5463 | 3.0325 | 0.488 | 13.7 | 12.8566 | 13.06 | 90 | 15
2012-11-05 04:00 | 0 | 0 | 0 | 99323.746 | 4.951 | 3.28 | 0.488 | 13.7 | 12.7114 | 13.06 | 90 | 15
2012-11-05 05:00 | 0 | 0 | 0 | 99356.3555 | 5.4249 | 3.478 | 0.488 | 13.7 | 12.5765 | 13.06 | 90 | 15
2012-11-05 06:00 | 1.1455 | 0 | 1.1455 | 99388.652 | 5.95 | 3.775 | 0.488 | 13.7 | 12.5143 | 13.06 | 90 | 15
2012-11-05 07:00 | 40.478 | 0.5125 | 40.478 | 99403.871 | 6.1829 | 4.27 | 0.488 | 13.7 | 12.6388 | 13.06 | 90 | 15
2012-11-05 08:00 | 88.9755 | 2.1445 | 89.4685 | 99443 | 6.5485 | 4.8645 | 0.488 | 13.7 | 12.5869 | 13.06 | 90 | 15
2012-11-05 09:00 | 153.893 | 92.8495 | 184.9447 | 99486.4765 | 6.94 | 5.657 | 0.488 | 13.7 | 12.6803 | 13.06 | 90 | 15
2012-11-05 10:00 | 103.8685 | 12.6122 | 108.3045 | 99510.6995 | 7.3024 | 6.3005 | 0.488 | 13.7 | 13.0329 | 13.06 | 90 | 15
2012-11-05 11:00 | 140.9095 | 123.0725 | 188.226 | 99545.168 | 7.567 | 5.855 | 0.488 | 13.7 | 13.3649 | 13.06 | 90 | 15
2012-11-05 12:00 | 97.3765 | 213.746 | 173.7732 | 99577.7775 | 7.9276 | 5.1125 | 0.488 | 13.7 | 13.1056 | 13.06 | 90 | 15
2012-11-05 13:00 | 83.2472 | 127.137 | 120.2133 | 99625.918 | 7.9315 | 5.3105 | 0.488 | 13.7 | 12.9292 | 13.06 | 90 | 15
2012-11-05 14:00 | 58.044 | 4.2107 | 58.537 | 99701.6915 | 7.676 | 4.815 | 0.488 | 13.7 | 13.1056 | 13.06 | 90 | 15
2012-11-05 15:00 | 9.9283 | 0 | 9.9283 | 99806.348 | 7.3838 | 4.2205 | 0.488 | 13.7 | 12.9188 | 13.06 | 90 | 15
2012-11-05 16:00 | 0 | 0 | 0 | 99940.8125 | 6.9119 | 4.072 | 0.488 | 13.7 | 12.867 | 13.06 | 90 | 15
2012-11-05 17:00 | 0 | 0 | 0 | 100082.1175 | 6.6763 | 3.5275 | 0.488 | 13.7 | 12.5454 | 13.06 | 90 | 15
2012-11-05 18:00 | 0 | 0 | 0 | 100217.828 | 6.3618 | 3.0325 | 0.488 | 13.7 | 12.0371 | 13.06 | 90 | 15
2012-11-05 19:00 | 0 | 0 | 0 | 100336.1525 | 6.0815 | 2.6365 | 0.488 | 13.7 | 10.7197 | 13.06 | 90 | 15
2012-11-05 20:00 | 0 | 0 | 0 | 100433.9765 | 5.9825 | 1.794 | 0.488 | 13.7 | 9.8172 | 13.06 | 90 | 15
2012-11-05 21:00 | 0 | 0 | 0 | 100509.75 | 5.6431 | 1.695 | 0.488 | 13.7 | 9.5371 | 13.06 | 90 | 15
2012-11-05 22:00 | 0 | 0 | 0 | 100578.07 | 5.4778 | 1.794 | 0.488 | 13.7 | 9.0185 | 13.06 | 90 | 15
2012-11-05 23:00 | 0 | 0 | 0 | 100635.836 | 5.1321 | 1.992 | 0.488 | 13.7 | 8.728 | 13.06 | 90 | 15
2012-11-06 | 0 | 0 | 0 | 100677.141 | 4.7036 | 2.3385 | 0.488 | 13.7 | 8.5102 | 13.06 | 90 | 15
2012-11-06 01:00 | 0 | 0 | 0 | 100725.582 | 4.4495 | 2.388 | 0.488 | 13.7 | 8.6554 | 13.06 | 90 | 15
2012-11-06 02:00 | 0 | 0 | 0 | 100775.582 | 3.8834 | 2.785 | 0.488 | 13.7 | 9.2882 | 13.06 | 90 | 15
2012-11-06 03:00 | 0 | 0 | 0 | 100836.1405 | 2.9689 | 2.587 | 0.488 | 13.7 | 10.3255 | 13.06 | 90 | 15
2012-11-06 04:00 | 0 | 0 | 0 | 100924.957 | 2.2139 | 2.587 | 0.488 | 13.7 | 10.1699 | 13.06 | 90 | 15
2012-11-06 05:00 | 0 | 0 | 0 | 101017.8125 | 1.4238 | 2.2395 | 0.488 | 13.7 | 9.3712 | 13.06 | 90 | 15
2012-11-06 06:00 | 1.5275 | 0 | 1.5275 | 101116.883 | 1.0361 | 1.695 | 0.488 | 13.7 | 8.8421 | 13.06 | 90 | 15
2012-11-06 07:00 | 34.3683 | 0.004 | 34.3683 | 101209.426 | 0.97338 | 1.893 | 0.488 | 13.7 | 8.4791 | 13.06 | 90 | 15
2012-11-06 08:00 | 85.1565 | 1.1985 | 85.6495 | 101278.9925 | 1.0998 | 2.091 | 0.488 | 13.7 | 9.0911 | 13.06 | 90 | 15
2012-11-06 09:00 | 139 | 237.3375 | 218.354 | 101308.8045 | 1.9809 | 2.0415 | 0.488 | 13.7 | 10.4811 | 13.06 | 90 | 15
2012-11-06 10:00 | 75.992 | 754.686 | 353.9775 | 101323.3985 | 4.1708 | 2.4875 | 0.488 | 13.7 | 12.0579 | 13.06 | 90 | 15
2012-11-06 11:00 | 77.901 | 756.7755 | 364.7582 | 101325.5705 | 5.8233 | 3.2305 | 0.488 | 13.7 | 13.1678 | 13.06 | 90 | 15
2012-11-06 12:00 | 96.9947 | 625.5382 | 315.341 | 101318.4295 | 6.7768 | 4.171 | 0.488 | 13.7 | 13.9977 | 13.06 | 90 | 15
2012-11-06 13:00 | 85.5385 | 549.1605 | 241.289 | 101313.7735 | 7.2659 | 4.3195 | 0.488 | 13.7 | 14.3711 | 13.06 | 90 | 15
2012-11-06 14:00 | 80.1925 | 196.9155 | 117.6515 | 101325.2655 | 7.2319 | 4.369 | 0.488 | 13.7 | 13.6865 | 13.06 | 90 | 15
2012-11-06 15:00 | 23.6755 | 7.136 | 24.1685 | 101328.0585 | 6.8939 | 4.369 | 0.488 | 13.7 | 13.6139 | 13.06 | 90 | 15
2012-11-06 16:00 | 0 | 0 | 0 | 101342.0315 | 6.5286 | 4.5175 | 0.488 | 13.7 | 13.2197 | 13.06 | 90 | 15
2012-11-06 17:00 | 0 | 0 | 0 | 101362.527 | 6.0931 | 5.5085 | 0.488 | 13.7 | 13.4686 | 13.06 | 90 | 15
2012-11-06 18:00 | 0 | 0 | 0 | 101378.6755 | 5.6015 | 5.36 | 0.488 | 13.7 | 13.479 | 13.06 | 90 | 15
2012-11-06 19:00 | 0 | 0 | 0 | 101395.449 | 5.4286 | 6.152 | 0.488 | 13.7 | 13.396 | 13.06 | 90 | 15
2012-11-06 20:00 | 0 | 0 | 0 | 101409.7305 | 4.9728 | 6.548 | 0.488 | 13.7 | 13.3027 | 13.06 | 90 | 15
2012-11-06 21:00 | 0 | 0 | 0 | 101404.1445 | 4.7859 | 6.845 | 0.488 | 13.7 | 13.1159 | 13.06 | 90 | 15
2012-11-06 22:00 | 0 | 0 | 0 | 101401.66 | 4.9991 | 6.9935 | 0.488 | 13.7 | 12.7321 | 13.06 | 90 | 15
2012-11-06 23:00 | 0 | 0 | 0 | 101410.9725 | 5.4794 | 6.5975 | 0.488 | 13.7 | 12.6491 | 13.06 | 90 | 15
2012-11-07 | 0 | 0 | 0 | 101406.9375 | 5.8641 | 6.647 | 0.488 | 13.7 | 12.784 | 13.06 | 90 | 15
2012-11-07 01:00 | 0 | 0 | 0 | 101426.8125 | 6.1058 | 6.548 | 0.488 | 13.7 | 12.8566 | 13.06 | 90 | 15
2012-11-07 02:00 | 0 | 0 | 0 | 101451.969 | 6.2804 | 6.3005 | 0.488 | 13.7 | 13.0018 | 13.06 | 90 | 15
2012-11-07 03:00 | 0 | 0 | 0 | 101491.7185 | 6.4779 | 5.6075 | 0.488 | 13.7 | 13.1782 | 13.06 | 90 | 15
2012-11-07 04:00 | 0 | 0 | 0 | 101552.8985 | 6.7346 | 5.261 | 0.488 | 13.7 | 13.3649 | 13.06 | 90 | 15
2012-11-07 05:00 | 0 | 0 | 0 | 101616.871 | 7.0819 | 5.0135 | 0.488 | 13.7 | 13.4997 | 13.06 | 90 | 15
2012-11-07 06:00 | 0 | 0 | 0 | 101693.8865 | 7.453 | 4.8145 | 0.488 | 13.7 | 13.6657 | 13.06 | 90 | 15
2012-11-07 07:00 | 3.4365 | 0 | 3.4365 | 101775.875 | 7.5769 | 4.765 | 0.488 | 13.7 | 13.8213 | 13.06 | 90 | 15
2012-11-07 08:00 | 12.9835 | 0 | 12.9835 | 101849.7855 | 7.8001 | 5.063 | 0.488 | 13.7 | 13.9977 | 13.06 | 90 | 15
2012-11-07 09:00 | 34.75 | 0 | 34.75 | 101914.0705 | 8.0543 | 5.261 | 0.488 | 13.7 | 14.174 | 13.06 | 90 | 15
2012-11-07 10:00 | 61.8627 | 0 | 61.8627 | 101939.8475 | 8.0806 | 5.36 | 0.488 | 13.7 | 14.2674 | 13.06 | 90 | 15
2012-11-07 11:00 | 85.9205 | 0.01175 | 85.9205 | 101970.59 | 8.1798 | 5.4095 | 0.488 | 13.7 | 14.4437 | 13.06 | 90 | 15
2012-11-07 12:00 | 54.989 | 0 | 54.989 | 102006.613 | 7.7561 | 5.9045 | 0.488 | 13.7 | 14.5267 | 13.06 | 90 | 15
2012-11-07 13:00 | 35.132 | 0 | 35.132 | 102043.8825 | 6.9386 | 5.6075 | 0.488 | 13.7 | 14.4333 | 13.06 | 90 | 15
2012-11-07 14:00 | 23.676 | 0 | 23.676 | 102075.867 | 6.9306 | 4.666 | 0.488 | 13.7 | 14.2155 | 13.06 | 90 | 15
2012-11-07 15:00 | 4.9642 | 0 | 4.9642 | 102101.332 | 6.8696 | 4.8145 | 0.488 | 13.7 | 13.9562 | 13.06 | 90 | 15
2012-11-07 16:00 | 0 | 0 | 0 | 102115.621 | 6.6954 | 4.716 | 0.488 | 13.7 | 13.9043 | 13.06 | 90 | 15
2012-11-07 17:00 | 0 | 0 | 0 | 102117.172 | 6.7286 | 4.2205 | 0.488 | 13.7 | 13.6865 | 13.06 | 90 | 15
2012-11-07 18:00 | 0 | 0 | 0 | 102094.1915 | 7.0983 | 3.8245 | 0.488 | 13.7 | 13.9354 | 13.06 | 90 | 15
2012-11-07 19:00 | 0 | 0 | 0 | 102084.254 | 6.9489 | 4.5175 | 0.488 | 13.7 | 14.091 | 13.06 | 90 | 15
2012-11-07 20:00 | 0 | 0 | 0 | 102083.9415 | 6.8874 | 5.1615 | 0.488 | 13.7 | 14.2051 | 13.06 | 90 | 15
2012-11-07 21:00 | 0 | 0 | 0 | 102060.0315 | 6.8406 | 5.0625 | 0.488 | 13.7 | 14.2777 | 13.06 | 90 | 15
2012-11-07 22:00 | 0 | 0 | 0 | 102056.926 | 6.6566 | 5.2115 | 0.488 | 13.7 | 14.4126 | 13.06 | 90 | 15
2012-11-07 23:00 | 0 | 0 | 0 | 102034.875 | 6.6385 | 4.914 | 0.488 | 13.7 | 14.2363 | 13.06 | 90 | 15
2012-11-08 | 0 | 0 | 0 | 101994.5035 | 6.517 | 5.0135 | 0.488 | 13.7 | 14.2674 | 13.06 | 90 | 15
2012-11-08 01:00 | 0 | 0 | 0 | 101966.246 | 6.5493 | 5.2115 | 0.488 | 13.7 | 14.1325 | 13.06 | 90 | 15
2012-11-08 02:00 | 0 | 0 | 0 | 101885.1875 | 6.3783 | 4.666 | 0.488 | 13.7 | 14.0599 | 13.06 | 90 | 15
2012-11-08 03:00 | 0 | 0 | 0 | 101856.9295 | 6.3093 | 3.9235 | 0.488 | 13.7 | 13.9562 | 13.06 | 90 | 15
2012-11-08 04:00 | 0 | 0 | 0 | 101816.246 | 6.2989 | 4.468 | 0.488 | 13.7 | 13.9354 | 13.06 | 90 | 15
2012-11-08 05:00 | 0 | 0 | 0 | 101784.883 | 6.1239 | 5.0625 | 0.488 | 13.7 | 13.9458 | 13.06 | 90 | 15
2012-11-08 06:00 | 0.76375 | 0 | 0.76375 | 101729.914 | 6.0029 | 4.171 | 0.488 | 13.7 | 13.8939 | 13.06 | 90 | 15
2012-11-08 07:00 | 29.022 | 0.0435 | 29.022 | 101697.613 | 6.2164 | 4.072 | 0.488 | 13.7 | 13.8732 | 13.06 | 90 | 15
2012-11-08 08:00 | 58.044 | 0.3075 | 58.044 | 101674.012 | 6.5889 | 4.5175 | 0.488 | 13.7 | 13.9147 | 13.06 | 90 | 15
2012-11-08 09:00 | 79.8107 | 0.7805 | 79.8107 | 101657.242 | 6.941 | 5.2115 | 0.488 | 13.7 | 13.9562 | 13.06 | 90 | 15
2012-11-08 10:00 | 61.481 | 0.00775 | 61.481 | 101606.9335 | 7.1934 | 5.162 | 0.488 | 13.7 | 14.008 | 13.06 | 90 | 15
2012-11-08 11:00 | 48.4973 | 0 | 48.4973 | 101571.8395 | 7.254 | 5.2115 | 0.488 | 13.7 | 14.2674 | 13.06 | 90 | 15
2012-11-08 12:00 | 78.283 | 0.0195 | 78.283 | 101532.4025 | 7.4278 | 5.459 | 0.488 | 13.7 | 14.3815 | 13.06 | 90 | 15
2012-11-08 13:00 | 74.8462 | 0.29175 | 74.8462 | 101481.16 | 7.7834 | 5.36 | 0.488 | 13.7 | 14.5371 | 13.06 | 90 | 15
2012-11-08 14:00 | 33.6045 | 0.00775 | 33.6045 | 101436.129 | 7.9574 | 4.914 | 0.488 | 13.7 | 14.5163 | 13.06 | 90 | 15
2012-11-08 15:00 | 4.2002 | 0 | 4.2002 | 101404.453 | 7.7886 | 4.8645 | 0.488 | 13.7 | 14.3711 | 13.06 | 90 | 15
2012-11-08 16:00 | 0 | 0 | 0 | 101417.496 | 7.5043 | 4.4185 | 0.488 | 13.7 | 14.257 | 13.06 | 90 | 15
2012-11-08 17:00 | 0 | 0 | 0 | 101427.4335 | 7.406 | 4.369 | 0.488 | 13.7 | 14.0392 | 13.06 | 90 | 15
2012-11-08 18:00 | 0 | 0 | 0 | 101434.2655 | 7.2588 | 4.369 | 0.488 | 13.7 | 13.9562 | 13.06 | 90 | 15
2012-11-08 19:00 | 0 | 0 | 0 | 101459.422 | 7.2428 | 4.072 | 0.488 | 13.7 | 13.8939 | 13.06 | 90 | 15
2012-11-08 20:00 | 0 | 0 | 0 | 101459.1135 | 7.2035 | 3.8245 | 0.488 | 13.7 | 13.8109 | 13.06 | 90 | 15
2012-11-08 21:00 | 0 | 0 | 0 | 101459.422 | 7.0816 | 3.4285 | 0.488 | 13.7 | 13.6761 | 13.06 | 90 | 15
2012-11-08 22:00 | 0 | 0 | 0 | 101457.5585 | 7.006 | 3.379 | 0.488 | 13.7 | 13.2923 | 13.06 | 90 | 15
2012-11-08 23:00 | 0 | 0 | 0 | 101444.5155 | 6.9389 | 3.2305 | 0.488 | 13.7 | 13.3441 | 13.06 | 90 | 15
2012-11-09 | 0 | 0 | 0 | 101422.465 | 6.8893 | 3.1315 | 0.488 | 13.7 | 13.4064 | 13.06 | 90 | 15
2012-11-09 01:00 | 0 | 0 | 0 | 101408.4885 | 6.7649 | 2.884 | 0.488 | 13.7 | 13.4375 | 13.06 | 90 | 15
2012-11-09 02:00 | 0 | 0 | 0 | 101407.867 | 6.7094 | 2.6365 | 0.488 | 13.7 | 13.3649 | 13.06 | 90 | 15
2012-11-09 03:00 | 0 | 0 | 0 | 101406.004 | 6.6528 | 2.3385 | 0.488 | 13.7 | 13.2508 | 13.06 | 90 | 15
2012-11-09 04:00 | 0 | 0 | 0 | 101394.207 | 6.5416 | 2.388 | 0.488 | 13.7 | 13.2819 | 13.06 | 90 | 15
2012-11-09 05:00 | 0 | 0 | 0 | 101393.2735 | 6.5051 | 2.4375 | 0.488 | 13.7 | 13.3027 | 13.06 | 90 | 15
2012-11-09 06:00 | 0.38175 | 0 | 0.38175 | 101387.0625 | 6.5129 | 2.4375 | 0.488 | 13.7 | 13.3234 | 13.06 | 90 | 15
2012-11-09 07:00 | 9.5465 | 0 | 9.5465 | 101366.875 | 6.4145 | 2.2395 | 0.488 | 13.7 | 13.5205 | 13.06 | 90 | 15
2012-11-09 08:00 | 32.8407 | 0 | 32.8407 | 101348.859 | 6.3828 | 2.8345 | 0.488 | 13.7 | 13.6968 | 13.06 | 90 | 15
2012-11-09 09:00 | 70.264 | 0.004 | 70.264 | 101312.844 | 6.5293 | 2.983 | 0.488 | 13.7 | 13.9873 | 13.06 | 90 | 15
2012-11-09 10:00 | 152.7475 | 194.7785 | 223.2297 | 101241.7265 | 7.1595 | 3.28 | 0.488 | 13.7 | 14.34 | 13.06 | 90 | 15
2012-11-09 11:00 | 106.1595 | 597.2587 | 324.0133 | 101185.203 | 8.3049 | 4.0225 | 0.488 | 13.7 | 14.4956 | 13.06 | 90 | 15
2012-11-09 12:00 | 87.448 | 649.0628 | 305.7948 | 101083.652 | 8.8426 | 4.2205 | 0.488 | 13.7 | 14.8275 | 13.06 | 90 | 15
2012-11-09 13:00 | 106.9232 | 381.9635 | 208.9497 | 100976.1995 | 8.9113 | 4.27 | 0.488 | 13.7 | 14.9416 | 13.06 | 90 | 15
2012-11-09 14:00 | 80.1923 | 118.3178 | 103.3577 | 100857.5705 | 8.655 | 4.666 | 0.488 | 13.7 | 15.1491 | 13.06 | 90 | 15
2012-11-09 15:00 | 19.4752 | 2.0343 | 19.4752 | 100769.0625 | 8.1436 | 4.765 | 0.488 | 13.7 | 14.8379 | 13.06 | 90 | 15
2012-11-09 16:00 | 0 | 0 | 0 | 100709.4335 | 7.5688 | 5.1125 | 0.488 | 13.7 | 14.4022 | 13.06 | 90 | 15
2012-11-09 17:00 | 0 | 0 | 0 | 100604.4685 | 6.9928 | 5.261 | 0.488 | 13.7 | 14.3711 | 13.06 | 90 | 15
2012-11-09 18:00 | 0 | 0 | 0 | 100523.7225 | 6.7006 | 5.4095 | 0.488 | 13.7 | 14.34 | 13.06 | 90 | 15
2012-11-09 19:00 | 0 | 0 | 0 | 100431.492 | 6.7263 | 5.1125 | 0.488 | 13.7 | 14.1533 | 13.06 | 90 | 15
2012-11-09 20:00 | 0 | 0 | 0 | 100330.25 | 6.9 | 5.1125 | 0.488 | 13.7 | 13.8421 | 13.06 | 90 | 15
2012-11-09 21:00 | 0 | 0 | 0 | 100251.6795 | 7.1328 | 4.716 | 0.488 | 13.7 | 13.7695 | 13.06 | 90 | 15
2012-11-09 22:00 | 0 | 0 | 0 | 100174.9685 | 7.3586 | 4.369 | 0.488 | 13.7 | 13.6865 | 13.06 | 90 | 15
2012-11-09 23:00 | 0 | 0 | 0 | 100107.586 | 7.7004 | 5.1125 | 0.488 | 13.7 | 13.645 | 13.06 | 90 | 15
2012-11-10 | 0 | 0 | 0 | 100026.219 | 7.8554 | 4.914 | 0.488 | 13.7 | 13.8213 | 13.06 | 90 | 15
2012-11-10 01:00 | 0 | 0 | 0 | 99928.086 | 8.1993 | 5.162 | 0.488 | 13.7 | 14.008 | 13.06 | 90 | 15
2012-11-10 02:00 | 0 | 0 | 0 | 99848.582 | 8.4824 | 5.459 | 0.488 | 13.7 | 13.5309 | 13.06 | 90 | 15
2012-11-10 03:00 | 0 | 0 | 0 | 99799.8205 | 8.7171 | 5.261 | 0.488 | 13.7 | 13.4583 | 13.06 | 90 | 15
2012-11-10 04:00 | 0 | 0 | 0 | 99734.9215 | 9.0601 | 4.914 | 0.488 | 13.7 | 13.562 | 13.06 | 90 | 15
2012-11-10 05:00 | 0 | 0 | 0 | 99732.4375 | 9.8086 | 4.369 | 0.488 | 13.7 | 13.5827 | 13.06 | 90 | 15
2012-11-10 06:00 | 0 | 0 | 0 | 99726.2225 | 10.3008 | 4.369 | 0.488 | 13.7 | 13.6139 | 13.06 | 90 | 15
2012-11-10 07:00 | 3.4365 | 0 | 3.4365 | 99723.4295 | 10.382 | 3.775 | 0.488 | 13.7 | 13.8628 | 13.06 | 90 | 15
2012-11-10 08:00 | 8.783 | 0 | 8.783 | 99730.2655 | 10.388 | 3.379 | 0.488 | 13.7 | 14.1014 | 13.06 | 90 | 15
2012-11-10 09:00 | 15.6568 | 0 | 15.6568 | 99715.9765 | 10.3629 | 2.983 | 0.488 | 13.7 | 14.4852 | 13.06 | 90 | 15
2012-11-10 10:00 | 49.643 | 0.05125 | 49.643 | 99695.789 | 10.3827 | 2.983 | 0.488 | 13.7 | 14.9416 | 13.06 | 90 | 15
2012-11-10 11:00 | 88.9755 | 0.39425 | 88.9755 | 99670.0155 | 10.792 | 3.3295 | 0.488 | 13.7 | 15.1595 | 13.06 | 90 | 15
2012-11-10 12:00 | 115.706 | 14.4808 | 120.142 | 99614.422 | 11.3217 | 3.379 | 0.488 | 13.7 | 15.5952 | 13.06 | 90 | 15
2012-11-10 13:00 | 92.794 | 3.9268 | 93.7798 | 99601.3785 | 11.6546 | 3.379 | 0.488 | 13.7 | 16.2383 | 13.06 | 90 | 15
2012-11-10 14:00 | 47.7335 | 0.3865 | 47.7335 | 99563.1875 | 11.657 | 3.577 | 0.488 | 13.7 | 16.1968 | 13.06 | 90 | 15
2012-11-10 15:00 | 10.6922 | 0.01175 | 10.6922 | 99542.375 | 11.317 | 3.676 | 0.488 | 13.7 | 16.1553 | 13.06 | 90 | 15
2012-11-10 16:00 | 0 | 0 | 0 | 99543.6175 | 10.9749 | 3.676 | 0.488 | 13.7 | 15.8337 | 13.06 | 90 | 15
2012-11-10 17:00 | 0 | 0 | 0 | 99554.176 | 10.6357 | 3.7255 | 0.488 | 13.7 | 15.3669 | 13.06 | 90 | 15
2012-11-10 18:00 | 0 | 0 | 0 | 99553.5545 | 10.3784 | 4.3195 | 0.488 | 13.7 | 15.2321 | 13.06 | 90 | 15
2012-11-10 19:00 | 0 | 0 | 0 | 99574.055 | 9.9273 | 4.1215 | 0.488 | 13.7 | 15.3462 | 13.06 | 90 | 15
2012-11-10 20:00 | 0 | 0 | 0 | 99611.941 | 9.5631 | 4.369 | 0.488 | 13.7 | 15.118 | 13.06 | 90 | 15
2012-11-10 21:00 | 0 | 0 | 0 | 99632.746 | 9.8533 | 4.666 | 0.488 | 13.7 | 15.1802 | 13.06 | 90 | 15
2012-11-10 22:00 | 0 | 0 | 0 | 99637.098 | 10.2432 | 4.7155 | 0.488 | 13.7 | 15.2736 | 13.06 | 90 | 15
2012-11-10 23:00 | 0 | 0 | 0 | 99642.0665 | 10.121 | 4.666 | 0.488 | 13.7 | 15.0972 | 13.06 | 90 | 15
2012-11-11 | 0 | 0 | 0 | 99701.3825 | 10.0251 | 4.4185 | 0.488 | 13.7 | 15.3669 | 13.06 | 90 | 15
2012-11-11 01:00 | 0 | 0 | 0 | 99875.289 | 8.9861 | 5.112 | 0.488 | 13.7 | 15.1802 | 13.06 | 90 | 15
2012-11-11 02:00 | 0 | 0 | 0 | 100021.25 | 8.228 | 4.171 | 0.488 | 13.7 | 14.9105 | 13.06 | 90 | 15
2012-11-11 03:00 | 0 | 0 | 0 | 100127.1485 | 7.6375 | 3.973 | 0.488 | 13.7 | 14.3815 | 13.06 | 90 | 15
2012-11-11 04:00 | 0 | 0 | 0 | 100236.465 | 6.7746 | 3.0325 | 0.488 | 13.7 | 14.1221 | 13.06 | 90 | 15
2012-11-11 05:00 | 0 | 0 | 0 | 100329.3205 | 6.1754 | 1.992 | 0.488 | 13.7 | 13.9769 | 13.06 | 90 | 15
2012-11-11 06:00 | 0.76375 | 0.01175 | 0.76375 | 100424.969 | 5.7948 | 1.893 | 0.488 | 13.7 | 13.6968 | 13.06 | 90 | 15
2012-11-11 07:00 | 35.5138 | 0.34725 | 35.5138 | 100521.5505 | 5.6769 | 2.091 | 0.488 | 13.7 | 13.4686 | 13.06 | 90 | 15
2012-11-11 08:00 | 79.8105 | 14.2837 | 83.2608 | 100609.75 | 6.1488 | 2.289 | 0.488 | 13.7 | 13.396 | 13.06 | 90 | 15
2012-11-11 09:00 | 78.6647 | 588.2302 | 254.1308 | 100663.1645 | 7.0299 | 2.289 | 0.488 | 13.7 | 13.6657 | 13.06 | 90 | 15
2012-11-11 10:00 | 77.9013 | 705.3262 | 320.8918 | 100716.8905 | 8.2093 | 2.537 | 0.488 | 13.7 | 13.8524 | 13.06 | 90 | 15
2012-11-11 11:00 | 79.8107 | 634.3418 | 305.5505 | 100765.6445 | 9.3404 | 2.537 | 0.488 | 13.7 | 13.9769 | 13.06 | 90 | 15
2012-11-11 12:00 | 78.6653 | 672.69 | 298.9832 | 100792.352 | 9.9481 | 2.686 | 0.488 | 13.7 | 14.506 | 13.06 | 90 | 15
2012-11-11 13:00 | 65.6815 | 556.3397 | 210.5888 | 100816.2655 | 10.089 | 2.4875 | 0.488 | 13.7 | 14.8794 | 13.06 | 90 | 15
2012-11-11 14:00 | 44.6785 | 450.0938 | 118.118 | 100869.371 | 9.8238 | 1.992 | 0.488 | 13.7 | 15.2528 | 13.06 | 90 | 15
2012-11-11 15:00 | 14.129 | 82.8552 | 20.0437 | 100944.5235 | 9.1545 | 1.794 | 0.488 | 13.7 | 15.1387 | 13.06 | 90 | 15
2012-11-11 16:00 | 0 | 0 | 0 | 101051.043 | 8.4018 | 1.8435 | 0.488 | 13.7 | 14.4956 | 13.06 | 90 | 15
2012-11-11 17:00 | 0 | 0 | 0 | 101165.328 | 7.5529 | 1.893 | 0.488 | 13.7 | 12.7321 | 13.06 | 90 | 15
2012-11-11 18:00 | 0 | 0 | 0 | 101256.008 | 6.9416 | 1.4475 | 0.488 | 13.7 | 11.8504 | 13.06 | 90 | 15
2012-11-11 19:00 | 0 | 0 | 0 | 101333.0235 | 6.5335 | 1.695 | 0.488 | 13.7 | 11.0516 | 13.06 | 90 | 15
2012-11-11 20:00 | 0 | 0 | 0 | 101415.0115 | 6.3195 | 2.0415 | 0.488 | 13.7 | 11.9334 | 13.06 | 90 | 15
2012-11-11 21:00 | 0 | 0 | 0 | 101506.008 | 6.3894 | 2.289 | 0.488 | 13.7 | 11.8193 | 13.06 | 90 | 15
2012-11-11 22:00 | 0 | 0 | 0 | 101566.875 | 6.2738 | 2.487 | 0.488 | 13.7 | 10.6263 | 13.06 | 90 | 15
2012-11-11 23:00 | 0 | 0 | 0 | 101610.9725 | 6.3826 | 2.388 | 0.488 | 13.7 | 10.9583 | 13.06 | 90 | 15
2012-11-12 | 0 | 0 | 0 | 101647.93 | 6.4251 | 2.19 | 0.488 | 13.7 | 10.3359 | 13.06 | 90 | 15
2012-11-12 01:00 | 0 | 0 | 0 | 101703.5155 | 6.3096 | 2.4875 | 0.488 | 13.7 | 10.2633 | 13.06 | 90 | 15
2012-11-12 02:00 | 0 | 0 | 0 | 101730.844 | 6.1395 | 2.4375 | 0.488 | 13.7 | 11.2902 | 13.06 | 90 | 15
2012-11-12 03:00 | 0 | 0 | 0 | 101756 | 6.1526 | 2.2395 | 0.488 | 13.7 | 11.7259 | 13.06 | 90 | 15
2012-11-12 04:00 | 0 | 0 | 0 | 101792.957 | 6.1168 | 2.2395 | 0.488 | 13.7 | 11.9541 | 13.06 | 90 | 15
2012-11-12 05:00 | 0 | 0 | 0 | 101836.121 | 5.948 | 2.2395 | 0.488 | 13.7 | 12.1097 | 13.06 | 90 | 15
2012-11-12 06:00 | 0.38175 | 0 | 0.38175 | 101892.0195 | 5.9491 | 2.2395 | 0.488 | 13.7 | 12.0579 | 13.06 | 90 | 15
2012-11-12 07:00 | 37.805 | 16.5783 | 39.7765 | 101937.9845 | 5.9476 | 2.388 | 0.488 | 13.7 | 11.8815 | 13.06 | 90 | 15
2012-11-12 08:00 | 66.8268 | 437.312 | 158.5027 | 101997.9215 | 5.8761 | 2.785 | 0.488 | 13.7 | 11.9126 | 13.06 | 90 | 15
2012-11-12 09:00 | 62.2445 | 710.964 | 268.762 | 102033.945 | 6.0105 | 3.379 | 0.488 | 13.7 | 12.089 | 13.06 | 90 | 15
2012-11-12 10:00 | 64.1538 | 781.7115 | 330.8028 | 102060.34 | 6.4943 | 3.1315 | 0.488 | 13.7 | 12.6388 | 13.06 | 90 | 15
2012-11-12 11:00 | 65.681 | 788.682 | 343.1735 | 102074.937 | 7.1268 | 2.884 | 0.488 | 13.7 | 13.1159 | 13.06 | 90 | 15
2012-11-12 12:00 | 63.39 | 752.7975 | 306.3807 | 102066.2425 | 7.6884 | 3.082 | 0.488 | 13.7 | 13.6761 | 13.06 | 90 | 15
2012-11-12 13:00 | 57.2803 | 659.6327 | 226.8315 | 102085.496 | 8.1106 | 2.636 | 0.488 | 13.7 | 14.2985 | 13.06 | 90 | 15
2012-11-12 14:00 | 42.0052 | 508.8997 | 123.3307 | 102103.5075 | 8.0635 | 1.992 | 0.488 | 13.7 | 14.1118 | 13.06 | 90 | 15
2012-11-12 15:00 | 12.2197 | 116.461 | 20.1058 | 102131.1485 | 7.4404 | 1.7445 | 0.488 | 13.7 | 13.9665 | 13.06 | 90 | 15
2012-11-12 16:00 | 0 | 0 | 0 | 102201.6445 | 6.6681 | 2.0415 | 0.488 | 13.7 | 13.2819 | 13.06 | 90 | 15
2012-11-12 17:00 | 0 | 0 | 0 | 102252.574 | 6.0033 | 2.388 | 0.488 | 13.7 | 11.9645 | 13.06 | 90 | 15
2012-11-12 18:00 | 0 | 0 | 0 | 102311.887 | 5.2799 | 2.487 | 0.488 | 13.7 | 11.3006 | 13.06 | 90 | 15
2012-11-12 19:00 | 0 | 0 | 0 | 102366.547 | 4.6551 | 2.686 | 0.488 | 13.7 | 11.4251 | 13.06 | 90 | 15
2012-11-12 20:00 | 0 | 0 | 0 | 102414.992 | 4.1073 | 2.785 | 0.488 | 13.7 | 11.1969 | 13.06 | 90 | 15
2012-11-12 21:00 | 0 | 0 | 0 | 102449.1525 | 3.4924 | 2.686 | 0.488 | 13.7 | 11.0724 | 13.06 | 90 | 15
2012-11-12 22:00 | 0 | 0 | 0 | 102477.1015 | 2.849 | 2.537 | 0.488 | 13.7 | 11.0931 | 13.06 | 90 | 15
2012-11-12 23:00 | 0 | 0 | 0 | 102504.125 | 2.3641 | 2.686 | 0.488 | 13.7 | 10.8442 | 13.06 | 90 | 15
2012-11-13 | 0 | 0 | 0 | 102524.9295 | 1.9964 | 2.7355 | 0.488 | 13.7 | 10.7716 | 13.06 | 90 | 15
2012-11-13 01:00 | 0 | 0 | 0 | 102542.9415 | 1.9615 | 2.537 | 0.488 | 13.7 | 10.9479 | 13.06 | 90 | 15
2012-11-13 02:00 | 0 | 0 | 0 | 102552.258 | 2.3871 | 3.082 | 0.488 | 13.7 | 11.228 | 13.06 | 90 | 15
2012-11-13 03:00 | 0 | 0 | 0 | 102558.7815 | 2.6535 | 3.0325 | 0.488 | 13.7 | 11.3213 | 13.06 | 90 | 15
2012-11-13 04:00 | 0 | 0 | 0 | 102593.559 | 2.7295 | 3.082 | 0.488 | 13.7 | 11.2799 | 13.06 | 90 | 15
2012-11-13 05:00 | 0 | 0 | 0 | 102631.758 | 2.9623 | 3.082 | 0.488 | 13.7 | 11.2487 | 13.06 | 90 | 15
2012-11-13 06:00 | 0 | 0 | 0 | 102679.582 | 3.1583 | 3.1315 | 0.488 | 13.7 | 11.2384 | 13.06 | 90 | 15
2012-11-13 07:00 | 8.0192 | 0 | 8.0192 | 102720.8905 | 3.3746 | 3.082 | 0.488 | 13.7 | 11.394 | 13.06 | 90 | 15
2012-11-13 08:00 | 15.2747 | 0 | 15.2747 | 102770.2655 | 3.7229 | 3.1315 | 0.488 | 13.7 | 11.5496 | 13.06 | 90 | 15
2012-11-13 09:00 | 27.1127 | 0 | 27.1127 | 102808.1525 | 4.041 | 2.9335 | 0.488 | 13.7 | 11.7363 | 13.06 | 90 | 15
2012-11-13 10:00 | 55.753 | 0 | 55.753 | 102817.16 | 4.4558 | 2.9335 | 0.488 | 13.7 | 12.006 | 13.06 | 90 | 15
2012-11-13 11:00 | 55.371 | 0 | 55.371 | 102801.6325 | 5.0083 | 2.785 | 0.488 | 13.7 | 12.4105 | 13.06 | 90 | 15
2012-11-13 12:00 | 35.1317 | 0 | 35.1317 | 102786.414 | 5.4146 | 2.686 | 0.488 | 13.7 | 12.784 | 13.06 | 90 | 15
2012-11-13 13:00 | 28.2585 | 0 | 28.2585 | 102774.3005 | 5.7295 | 2.4375 | 0.488 | 13.7 | 13.1056 | 13.06 | 90 | 15
2012-11-13 14:00 | 21.7665 | 0 | 21.7665 | 102764.0545 | 6.0189 | 2.2395 | 0.488 | 13.7 | 13.313 | 13.06 | 90 | 15
2012-11-13 15:00 | 2.673 | 0 | 2.673 | 102766.5395 | 6.0961 | 2.19 | 0.488 | 13.7 | 13.4168 | 13.06 | 90 | 15
2012-11-13 16:00 | 0 | 0 | 0 | 102771.508 | 6.0949 | 2.388 | 0.488 | 13.7 | 13.479 | 13.06 | 90 | 15
2012-11-13 17:00 | 0 | 0 | 0 | 102778.34 | 6.2009 | 2.3385 | 0.488 | 13.7 | 13.5516 | 13.06 | 90 | 15
2012-11-13 18:00 | 0 | 0 | 0 | 102782.6875 | 6.1851 | 2.4875 | 0.488 | 13.7 | 13.5101 | 13.06 | 90 | 15
2012-11-13 19:00 | 0 | 0 | 0 | 102777.406 | 6.1338 | 2.884 | 0.488 | 13.7 | 13.5931 | 13.06 | 90 | 15
2012-11-13 20:00 | 0 | 0 | 0 | 102773.992 | 5.9891 | 3.082 | 0.488 | 13.7 | 13.7072 | 13.06 | 90 | 15
2012-11-13 21:00 | 0 | 0 | 0 | 102770.266 | 5.7079 | 2.9335 | 0.488 | 13.7 | 13.7487 | 13.06 | 90 | 15
2012-11-13 22:00 | 0 | 0 | 0 | 102772.75 | 5.302 | 2.537 | 0.488 | 13.7 | 13.7176 | 13.06 | 90 | 15
2012-11-13 23:00 | 0 | 0 | 0 | 102768.4025 | 4.7959 | 2.4375 | 0.488 | 13.7 | 13.5827 | 13.06 | 90 | 15
2012-11-14 | 0 | 0 | 0 | 102760.637 | 3.9749 | 2.3385 | 0.488 | 13.7 | 13.4168 | 13.06 | 90 | 15
2012-11-14 01:00 | 0 | 0 | 0 | 102761.258 | 3.3818 | 2.388 | 0.488 | 13.7 | 13.2197 | 13.06 | 90 | 15
2012-11-14 02:00 | 0 | 0 | 0 | 102746.9765 | 3.0518 | 2.487 | 0.488 | 13.7 | 12.8462 | 13.06 | 90 | 15
2012-11-14 03:00 | 0 | 0 | 0 | 102728.031 | 2.6826 | 2.3385 | 0.488 | 13.7 | 12.6595 | 13.06 | 90 | 15
2012-11-14 04:00 | 0 | 0 | 0 | 102714.988 | 2.2754 | 2.388 | 0.488 | 13.7 | 12.0993 | 13.06 | 90 | 15
2012-11-14 05:00 | 0 | 0 | 0 | 102698.5275 | 1.9689 | 2.388 | 0.488 | 13.7 | 10.7301 | 13.06 | 90 | 15
2012-11-14 06:00 | 0 | 0.05525 | 0 | 102684.551 | 1.7936 | 2.2395 | 0.488 | 13.7 | 10.1284 | 13.06 | 90 | 15
2012-11-14 07:00 | 26.349 | 261.5208 | 51.486 | 102676.4765 | 1.7384 | 1.893 | 0.488 | 13.7 | 10.5745 | 13.06 | 90 | 15
2012-11-14 08:00 | 50.0247 | 574.9835 | 162.402 | 102664.0585 | 2.0854 | 1.398 | 0.488 | 13.7 | 10.6886 | 13.06 | 90 | 15
2012-11-14 09:00 | 61.4808 | 702.716 | 258.6335 | 102635.7965 | 3.2721 | 1.6455 | 0.488 | 13.7 | 11.8711 | 13.06 | 90 | 15
2012-11-14 10:00 | 67.2087 | 751.6068 | 316.607 | 102581.758 | 4.888 | 1.893 | 0.488 | 13.7 | 13.1056 | 13.06 | 90 | 15
2012-11-14 11:00 | 67.9725 | 765.1137 | 330.6787 | 102518.098 | 6.3279 | 2.1405 | 0.488 | 13.7 | 13.8836 | 13.06 | 90 | 15
2012-11-14 12:00 | 64.5355 | 740.426 | 297.6685 | 102457.2305 | 7.3953 | 2.0415 | 0.488 | 13.7 | 14.8068 | 13.06 | 90 | 15
2012-11-14 13:00 | 57.2805 | 661.281 | 221.903 | 102402.879 | 7.8674 | 2.0415 | 0.488 | 13.7 | 15.201 | 13.06 | 90 | 15
2012-11-14 14:00 | 42.0052 | 481.18 | 115.4447 | 102345.121 | 7.7354 | 1.794 | 0.488 | 13.7 | 15.3047 | 13.06 | 90 | 15
2012-11-14 15:00 | 11.0742 | 93.709 | 16.496 | 102312.512 | 7.0608 | 1.8435 | 0.488 | 13.7 | 15.4499 | 13.06 | 90 | 15
2012-11-14 16:00 | 0 | 0 | 0 | 102297.6055 | 6.0723 | 2.091 | 0.488 | 13.7 | 13.9665 | 13.06 | 90 | 15
2012-11-14 17:00 | 0 | 0 | 0 | 102280.215 | 5.0923 | 2.2395 | 0.488 | 13.7 | 11.8193 | 13.06 | 90 | 15
2012-11-14 18:00 | 0 | 0 | 0 | 102271.5155 | 4.1331 | 2.0415 | 0.488 | 13.7 | 11.6844 | 13.06 | 90 | 15
2012-11-14 19:00 | 0 | 0 | 0 | 102260.336 | 3.5328 | 2.1405 | 0.488 | 13.7 | 10.7923 | 13.06 | 90 | 15
2012-11-14 20:00 | 0 | 0 | 0 | 102257.2305 | 3.1194 | 2.0415 | 0.488 | 13.7 | 10.6989 | 13.06 | 90 | 15
2012-11-14 21:00 | 0 | 0 | 0 | 102252.8865 | 2.6911 | 2.19 | 0.488 | 13.7 | 10.5848 | 13.06 | 90 | 15
2012-11-14 22:00 | 0 | 0 | 0 | 102215.9295 | 2.2839 | 2.537 | 0.488 | 13.7 | 10.9998 | 13.06 | 90 | 15
2012-11-14 23:00 | 0 | 0 | 0 | 102183.941 | 1.8023 | 2.3385 | 0.488 | 13.7 | 11.4873 | 13.06 | 90 | 15
2012-11-15 | 0 | 0 | 0 | 102178.9725 | 1.1514 | 2.339 | 0.488 | 13.7 | 11.6014 | 13.06 | 90 | 15
2012-11-15 01:00 | 0 | 0 | 0 | 102161.8945 | 0.90213 | 2.9335 | 0.488 | 13.7 | 11.4769 | 13.06 | 90 | 15
2012-11-15 02:00 | 0 | 0 | 0 | 102149.16 | 0.63238 | 2.4875 | 0.488 | 13.7 | 11.3836 | 13.06 | 90 | 15
2012-11-15 03:00 | 0 | 0 | 0 | 102140.4645 | 0.47925 | 2.091 | 0.488 | 13.7 | 11.2902 | 13.06 | 90 | 15
2012-11-15 04:00 | 0 | 0 | 0 | 102152.266 | 0.55238 | 1.6455 | 0.488 | 13.7 | 11.228 | 13.06 | 90 | 15
2012-11-15 05:00 | 0 | 0 | 0 | 102154.129 | 1.0279 | 1.497 | 0.488 | 13.7 | 11.1969 | 13.06 | 90 | 15
2012-11-15 06:00 | 0 | 0 | 0 | 102144.8125 | 1.1559 | 1.6455 | 0.488 | 13.7 | 11.1554 | 13.06 | 90 | 15
2012-11-15 07:00 | 9.5467 | 0 | 9.5467 | 102158.789 | 1.2314 | 1.497 | 0.488 | 13.7 | 10.9168 | 13.06 | 90 | 15
2012-11-15 08:00 | 30.5495 | 0 | 30.5495 | 102165.621 | 1.2345 | 1.596 | 0.488 | 13.7 | 10.7923 | 13.06 | 90 | 15
2012-11-15 09:00 | 52.316 | 0 | 52.316 | 102155.68 | 1.2739 | 1.6455 | 0.488 | 13.7 | 10.896 | 13.06 | 90 | 15
2012-11-15 10:00 | 73.7007 | 0 | 73.7007 | 102107.8595 | 1.5158 | 1.794 | 0.488 | 13.7 | 10.9998 | 13.06 | 90 | 15
2012-11-15 11:00 | 84.7752 | 0 | 84.7752 | 102062.824 | 1.8355 | 1.695 | 0.488 | 13.7 | 11.0931 | 13.06 | 90 | 15
2012-11-15 12:00 | 82.4838 | 0.012 | 82.4838 | 102017.797 | 2.1893 | 1.695 | 0.488 | 13.7 | 11.228 | 13.06 | 90 | 15
2012-11-15 13:00 | 60.3355 | 0 | 60.3355 | 101969.66 | 2.417 | 1.3485 | 0.488 | 13.7 | 11.3006 | 13.06 | 90 | 15
2012-11-15 14:00 | 31.3133 | 0 | 31.3133 | 101928.047 | 2.6149 | 1.299 | 0.488 | 13.7 | 11.2072 | 13.06 | 90 | 15
2012-11-15 15:00 | 4.9642 | 0 | 4.9642 | 101898.8515 | 2.8434 | 1.4475 | 0.488 | 13.7 | 11.0828 | 13.06 | 90 | 15
2012-11-15 16:00 | 0 | 0 | 0 | 101885.5 | 3.1438 | 1.6455 | 0.488 | 13.7 | 11.0516 | 13.06 | 90 | 15
2012-11-15 17:00 | 0 | 0 | 0 | 101868.418 | 3.3253 | 1.6455 | 0.488 | 13.7 | 11.0724 | 13.06 | 90 | 15
2012-11-15 18:00 | 0 | 0 | 0 | 101832.3985 | 3.252 | 0.8535 | 0.488 | 13.7 | 11.1865 | 13.06 | 90 | 15
2012-11-15 19:00 | 0 | 0 | 0 | 101815.9375 | 2.8256 | 1.1505 | 0.488 | 13.7 | 11.2487 | 13.06 | 90 | 15
2012-11-15 20:00 | 0 | 0 | 0 | 101801.031 | 1.6375 | 1.4475 | 0.488 | 13.7 | 11.1761 | 13.06 | 90 | 15
2012-11-15 21:00 | 0 | 0 | 0 | 101790.781 | 1.4728 | 1.695 | 0.488 | 13.7 | 11.1243 | 13.06 | 90 | 15
2012-11-15 22:00 | 0 | 0 | 0 | 101765.0075 | 1.7634 | 2.438 | 0.488 | 13.7 | 11.062 | 13.06 | 90 | 15
2012-11-15 23:00 | 0 | 0 | 0 | 101722.773 | 2.0845 | 2.388 | 0.488 | 13.7 | 10.979 | 13.06 | 90 | 15
2012-11-16 | 0 | 0 | 0 | 101701.961 | 2.4946 | 2.0415 | 0.488 | 13.7 | 10.8857 | 13.06 | 90 | 15
2012-11-16 01:00 | 0 | 0 | 0 | 101678.9805 | 2.9186 | 1.893 | 0.488 | 13.7 | 10.8442 | 13.06 | 90 | 15
2012-11-16 02:00 | 0 | 0 | 0 | 101656.3125 | 3.225 | 1.893 | 0.488 | 13.7 | 10.8234 | 13.06 | 90 | 15
2012-11-16 03:00 | 0 | 0 | 0 | 101632.707 | 3.4119 | 1.794 | 0.488 | 13.7 | 10.7508 | 13.06 | 90 | 15
2012-11-16 04:00 | 0 | 0 | 0 | 101615.32 | 3.6871 | 1.6455 | 0.488 | 13.7 | 10.6367 | 13.06 | 90 | 15
2012-11-16 05:00 | 0 | 0 | 0 | 101604.449 | 4.2443 | 1.794 | 0.488 | 13.7 | 10.5433 | 13.06 | 90 | 15
2012-11-16 06:00 | 0 | 0 | 0 | 101594.5115 | 4.6895 | 1.7445 | 0.488 | 13.7 | 10.5019 | 13.06 | 90 | 15
2012-11-16 07:00 | 4.2002 | 0 | 4.2002 | 101598.551 | 4.8456 | 1.5465 | 0.488 | 13.7 | 10.4707 | 13.06 | 90 | 15
2012-11-16 08:00 | 16.0385 | 0 | 16.0385 | 101596.375 | 4.8929 | 1.497 | 0.488 | 13.7 | 10.4811 | 13.06 | 90 | 15
2012-11-16 09:00 | 35.514 | 0 | 35.514 | 101583.3325 | 5.2268 | 1.5465 | 0.488 | 13.7 | 10.5952 | 13.06 | 90 | 15
2012-11-16 10:00 | 52.3162 | 0 | 52.3162 | 101544.824 | 5.7791 | 1.596 | 0.488 | 13.7 | 10.7819 | 13.06 | 90 | 15
2012-11-16 11:00 | 66.8268 | 0 | 66.8268 | 101493.2695 | 6.5323 | 1.695 | 0.488 | 13.7 | 10.979 | 13.06 | 90 | 15
2012-11-16 12:00 | 75.2283 | 0.01175 | 75.2283 | 101446.691 | 7.05 | 1.8435 | 0.488 | 13.7 | 11.2176 | 13.06 | 90 | 15
2012-11-16 13:00 | 57.6623 | 0.0275 | 57.6623 | 101411.285 | 7.4475 | 1.8435 | 0.488 | 13.7 | 11.3836 | 13.06 | 90 | 15
2012-11-16 14:00 | 18.3298 | 0 | 18.3298 | 101384.2655 | 7.6263 | 1.6455 | 0.488 | 13.7 | 11.4147 | 13.06 | 90 | 15
2012-11-16 15:00 | 2.673 | 0 | 2.673 | 101355.387 | 7.6899 | 2.0415 | 0.488 | 13.7 | 11.2176 | 13.06 | 90 | 15
2012-11-16 16:00 | 0 | 0 | 0 | 101346.3825 | 7.6661 | 2.289 | 0.488 | 13.7 | 10.6886 | 13.06 | 90 | 15
2012-11-16 17:00 | 0 | 0 | 0 | 101326.504 | 7.5528 | 2.3385 | 0.488 | 13.7 | 10.2218 | 13.06 | 90 | 15
2012-11-16 18:00 | 0 | 0 | 0 | 101304.457 | 7.5078 | 2.785 | 0.488 | 13.7 | 10.1803 | 13.06 | 90 | 15
2012-11-16 19:00 | 0 | 0 | 0 | 101258.1795 | 7.1969 | 3.2305 | 0.488 | 13.7 | 10.2321 | 13.06 | 90 | 15
2012-11-16 20:00 | 0 | 0 | 0 | 101237.996 | 6.6658 | 2.983 | 0.488 | 13.7 | 10.1388 | 13.06 | 90 | 15
2012-11-16 21:00 | 0 | 0 | 0 | 101214.707 | 5.9856 | 2.785 | 0.488 | 13.7 | 10.2529 | 13.06 | 90 | 15
2012-11-16 22:00 | 0 | 0 | 0 | 101179.922 | 5.4369 | 2.7355 | 0.488 | 13.7 | 10.2114 | 13.06 | 90 | 15
2012-11-16 23:00 | 0 | 0 | 0 | 101138.9295 | 5.156 | 3.0325 | 0.488 | 13.7 | 10.0869 | 13.06 | 90 | 15
2012-11-17 | 0 | 0 | 0 | 101104.457 | 5.168 | 3.082 | 0.488 | 13.7 | 10.1803 | 13.06 | 90 | 15
2012-11-17 01:00 | 0 | 0 | 0 | 101063.4645 | 5.1638 | 3.181 | 0.488 | 13.7 | 10.0973 | 13.06 | 90 | 15
2012-11-17 02:00 | 0 | 0 | 0 | 101010.0505 | 5.3296 | 3.478 | 0.488 | 13.7 | 10.1595 | 13.06 | 90 | 15
2012-11-17 03:00 | 0 | 0 | 0 | 100970.6095 | 6.0688 | 4.1215 | 0.488 | 13.7 | 10.201 | 13.06 | 90 | 15
2012-11-17 04:00 | 0 | 0 | 0 | 100943.281 | 6.2319 | 4.3195 | 0.488 | 13.7 | 10.1595 | 13.06 | 90 | 15
2012-11-17 05:00 | 0 | 0 | 0 | 100918.75 | 6.3071 | 4.3195 | 0.488 | 13.7 | 10.1077 | 13.06 | 90 | 15
2012-11-17 06:00 | 0 | 0 | 0 | 100889.25 | 6.3539 | 4.0225 | 0.488 | 13.7 | 10.0662 | 13.06 | 90 | 15
2012-11-17 07:00 | 28.2583 | 77.2253 | 35.1587 | 100861.293 | 6.3689 | 4.0225 | 0.488 | 13.7 | 10.118 | 13.06 | 90 | 15
2012-11-17 08:00 | 66.827 | 344.9003 | 130.4085 | 100835.207 | 6.8055 | 4.27 | 0.488 | 13.7 | 10.2633 | 13.06 | 90 | 15
2012-11-17 09:00 | 83.6295 | 510.5515 | 221.6362 | 100795.1485 | 7.4001 | 4.666 | 0.488 | 13.7 | 10.7923 | 13.06 | 90 | 15
2012-11-17 10:00 | 112.6513 | 480.7937 | 265.4445 | 100758.504 | 7.7783 | 4.8145 | 0.488 | 13.7 | 11.394 | 13.06 | 90 | 15
2012-11-17 11:00 | 143.5828 | 344.305 | 257.9315 | 100717.8205 | 8.0968 | 4.765 | 0.488 | 13.7 | 12.1097 | 13.06 | 90 | 15
2012-11-17 12:00 | 145.11 | 236.904 | 217.5637 | 100673.1015 | 8.3505 | 4.8145 | 0.488 | 13.7 | 12.6906 | 13.06 | 90 | 15
2012-11-17 13:00 | 116.088 | 136.9935 | 150.0967 | 100623.41 | 8.5236 | 4.7155 | 0.488 | 13.7 | 13.313 | 13.06 | 90 | 15
2012-11-17 14:00 | 58.8077 | 24.609 | 62.7507 | 100596.707 | 8.4864 | 4.27 | 0.488 | 13.7 | 13.9769 | 13.06 | 90 | 15
2012-11-17 15:00 | 8.0192 | 0.4965 | 8.0192 | 100583.3515 | 8.1528 | 3.874 | 0.488 | 13.7 | 14.1221 | 13.06 | 90 | 15
2012-11-17 16:00 | 0 | 0 | 0 | 100576.5195 | 7.8979 | 3.6265 | 0.488 | 13.7 | 13.9665 | 13.06 | 90 | 15
2012-11-17 17:00 | 0 | 0 | 0 | 100558.508 | 7.9846 | 3.6265 | 0.488 | 13.7 | 13.5827 | 13.06 | 90 | 15
2012-11-17 18:00 | 0 | 0 | 0 | 100550.4295 | 7.9293 | 3.5275 | 0.488 | 13.7 | 13.4271 | 13.06 | 90 | 15
2012-11-17 19:00 | 0 | 0 | 0 | 100549.1915 | 7.6655 | 3.0325 | 0.488 | 13.7 | 13.396 | 13.06 | 90 | 15
2012-11-17 20:00 | 0 | 0 | 0 | 100557.578 | 7.6613 | 3.0325 | 0.488 | 13.7 | 13.23 | 13.06 | 90 | 15
2012-11-17 21:00 | 0 | 0 | 0 | 100560.988 | 7.7079 | 3.181 | 0.488 | 13.7 | 13.1989 | 13.06 | 90 | 15
2012-11-17 22:00 | 0 | 0 | 0 | 100562.2345 | 7.736 | 3.2305 | 0.488 | 13.7 | 13.1574 | 13.06 | 90 | 15
2012-11-17 23:00 | 0 | 0 | 0 | 100563.164 | 7.7346 | 3.28 | 0.488 | 13.7 | 13.1885 | 13.06 | 90 | 15
2012-11-18 | 0 | 0 | 0 | 100565.0275 | 7.6745 | 3.379 | 0.488 | 13.7 | 13.3338 | 13.06 | 90 | 15
2012-11-18 01:00 | 0 | 0 | 0 | 100553.8515 | 7.4948 | 3.1315 | 0.488 | 13.7 | 13.313 | 13.06 | 90 | 15
2012-11-18 02:00 | 0 | 0 | 0 | 100550.742 | 7.3359 | 3.2305 | 0.488 | 13.7 | 13.2404 | 13.06 | 90 | 15
2012-11-18 03:00 | 0 | 0 | 0 | 100543.2895 | 7.1064 | 3.082 | 0.488 | 13.7 | 13.3753 | 13.06 | 90 | 15
2012-11-18 04:00 | 0 | 0 | 0 | 100547.0155 | 6.7699 | 2.884 | 0.488 | 13.7 | 13.396 | 13.06 | 90 | 15
2012-11-18 05:00 | 0 | 0 | 0 | 100566.891 | 6.5779 | 3.1315 | 0.488 | 13.7 | 13.4375 | 13.06 | 90 | 15
2012-11-18 06:00 | 0 | 0 | 0 | 100589.5625 | 6.3825 | 3.0325 | 0.488 | 13.7 | 13.3649 | 13.06 | 90 | 15
2012-11-18 07:00 | 8.401 | 0 | 8.401 | 100625.277 | 6.3048 | 2.884 | 0.488 | 13.7 | 13.3027 | 13.06 | 90 | 15
2012-11-18 08:00 | 21.003 | 0 | 21.003 | 100665.957 | 6.4426 | 2.4375 | 0.488 | 13.7 | 13.2715 | 13.06 | 90 | 15
2012-11-18 09:00 | 16.8023 | 0 | 16.8023 | 100692.664 | 6.9663 | 2.2395 | 0.488 | 13.7 | 13.2715 | 13.06 | 90 | 15
2012-11-18 10:00 | 14.511 | 0 | 14.511 | 100723.1015 | 7.2638 | 1.8435 | 0.488 | 13.7 | 13.313 | 13.06 | 90 | 15
2012-11-18 11:00 | 16.8023 | 0 | 16.8023 | 100751.3595 | 7.2984 | 1.5465 | 0.488 | 13.7 | 13.3649 | 13.06 | 90 | 15
2012-11-18 12:00 | 13.3652 | 0 | 13.3652 | 100797.324 | 7.3044 | 3.3295 | 0.488 | 13.7 | 13.3338 | 13.06 | 90 | 15
2012-11-18 13:00 | 23.2943 | 0 | 23.2943 | 100869.371 | 7.0419 | 3.874 | 0.488 | 13.7 | 13.3338 | 13.06 | 90 | 15
2012-11-18 14:00 | 21.003 | 0.004 | 21.003 | 100934.5855 | 7.045 | 3.2305 | 0.488 | 13.7 | 13.4064 | 13.06 | 90 | 15
2012-11-18 15:00 | 4.9642 | 1.2695 | 4.9642 | 100992.039 | 6.9706 | 2.4875 | 0.488 | 13.7 | 13.2819 | 13.06 | 90 | 15
2012-11-18 16:00 | 0 | 0 | 0 | 101074.957 | 6.6416 | 1.7445 | 0.488 | 13.7 | 12.9811 | 13.06 | 90 | 15
2012-11-18 17:00 | 0 | 0 | 0 | 101137.375 | 6.222 | 1.695 | 0.488 | 13.7 | 12.7944 | 13.06 | 90 | 15
2012-11-18 18:00 | 0 | 0 | 0 | 101210.9765 | 5.8159 | 1.596 | 0.488 | 13.7 | 12.4728 | 13.06 | 90 | 15
2012-11-18 19:00 | 0 | 0 | 0 | 101248.867 | 5.4524 | 1.497 | 0.488 | 13.7 | 11.1554 | 13.06 | 90 | 15
2012-11-18 20:00 | 0 | 0 | 0 | 101295.7575 | 5.1256 | 1.002 | 0.488 | 13.7 | 10.4811 | 13.06 | 90 | 15
2012-11-18 21:00 | 0 | 0 | 0 | 101328.3675 | 4.9501 | 1.1505 | 0.488 | 13.7 | 10.0662 | 13.06 | 90 | 15
2012-11-18 22:00 | 0 | 0 | 0 | 101337.3715 | 4.716 | 1.497 | 0.488 | 13.7 | 10.0247 | 13.06 | 90 | 15
2012-11-18 23:00 | 0 | 0 | 0 | 101342.031 | 4.5411 | 1.992 | 0.488 | 13.7 | 10.1699 | 13.06 | 90 | 15
2012-11-19 | 0 | 0 | 0 | 101332.7145 | 4.8766 | 2.4875 | 0.488 | 13.7 | 10.4707 | 13.06 | 90 | 15
2012-11-19 01:00 | 0 | 0 | 0 | 101318.121 | 5.1158 | 2.2895 | 0.488 | 13.7 | 10.2321 | 13.06 | 90 | 15
2012-11-19 02:00 | 0 | 0 | 0 | 101300.7305 | 4.9574 | 1.893 | 0.488 | 13.7 | 10.8027 | 13.06 | 90 | 15
2012-11-19 03:00 | 0 | 0 | 0 | 101269.0505 | 4.9838 | 1.992 | 0.488 | 13.7 | 10.3774 | 13.06 | 90 | 15
2012-11-19 04:00 | 0 | 0 | 0 | 101238.617 | 5.1901 | 1.5465 | 0.488 | 13.7 | 8.8525 | 13.06 | 90 | 15
2012-11-19 05:00 | 0 | 0 | 0 | 101242.035 | 5.7641 | 1.6455 | 0.488 | 13.7 | 8.8629 | 13.06 | 90 | 15
2012-11-19 06:00 | 0 | 0 | 0 | 101224.6405 | 6.1334 | 2.4875 | 0.488 | 13.7 | 8.8317 | 13.06 | 90 | 15
2012-11-19 07:00 | 20.621 | 3.217 | 21.114 | 101234.8905 | 6.5395 | 3.379 | 0.488 | 13.7 | 9.2882 | 13.06 | 90 | 15
2012-11-19 08:00 | 70.6458 | 174.9555 | 101.6975 | 101247.3125 | 6.9665 | 3.5275 | 0.488 | 13.7 | 11.0724 | 13.06 | 90 | 15
2012-11-19 09:00 | 120.2885 | 36.318 | 129.1608 | 101243.2775 | 7.6394 | 4.0225 | 0.488 | 13.7 | 12.6491 | 13.06 | 90 | 15
2012-11-19 10:00 | 132.1265 | 4.4908 | 134.0985 | 101228.3715 | 8.1613 | 4.171 | 0.488 | 13.7 | 13.4064 | 13.06 | 90 | 15
2012-11-19 11:00 | 145.492 | 10.0612 | 148.4495 | 101206.633 | 8.676 | 3.9235 | 0.488 | 13.7 | 14.2155 | 13.06 | 90 | 15
2012-11-19 12:00 | 88.9753 | 0.7885 | 88.9753 | 101187.6875 | 9.2003 | 3.5275 | 0.488 | 13.7 | 14.9831 | 13.06 | 90 | 15
2012-11-19 13:00 | 60.335 | 0 | 60.335 | 101159.7385 | 9.2801 | 3.3295 | 0.488 | 13.7 | 15.1906 | 13.06 | 90 | 15
2012-11-19 14:00 | 46.206 | 0.13375 | 46.206 | 101145.4495 | 9.2585 | 3.3295 | 0.488 | 13.7 | 15.3462 | 13.06 | 90 | 15
2012-11-19 15:00 | 7.2555 | 0 | 7.2555 | 101162.844 | 9.0269 | 3.577 | 0.488 | 13.7 | 15.3358 | 13.06 | 90 | 15
2012-11-19 16:00 | 0 | 0 | 0 | 101197.004 | 8.6476 | 3.973 | 0.488 | 13.7 | 15.3773 | 13.06 | 90 | 15
2012-11-19 17:00 | 0 | 0 | 0 | 101222.156 | 8.019 | 4.2205 | 0.488 | 13.7 | 15.2943 | 13.06 | 90 | 15
2012-11-19 18:00 | 0 | 0 | 0 | 101248.555 | 7.26 | 4.1215 | 0.488 | 13.7 | 14.7549 | 13.06 | 90 | 15
2012-11-19 19:00 | 0 | 0 | 0 | 101261.6015 | 6.5685 | 3.8245 | 0.488 | 13.7 | 14.257 | 13.06 | 90 | 15
2012-11-19 20:00 | 0 | 0 | 0 | 101282.0935 | 5.9736 | 3.775 | 0.488 | 13.7 | 13.9665 | 13.06 | 90 | 15
2012-11-19 21:00 | 0 | 0 | 0 | 101295.449 | 5.5445 | 3.9235 | 0.488 | 13.7 | 13.8421 | 13.06 | 90 | 15
2012-11-19 22:00 | 0 | 0 | 0 | 101314.078 | 5.2071 | 3.9235 | 0.488 | 13.7 | 13.6865 | 13.06 | 90 | 15
2012-11-19 23:00 | 0 | 0 | 0 | 101332.7185 | 4.8656 | 4.0225 | 0.488 | 13.7 | 13.3856 | 13.06 | 90 | 15
2012-11-20 | 0 | 0 | 0 | 101338.9255 | 4.527 | 4.072 | 0.488 | 13.7 | 13.1782 | 13.06 | 90 | 15
2012-11-20 01:00 | 0 | 0 | 0 | 101321.5355 | 4.2599 | 3.973 | 0.488 | 13.7 | 12.7944 | 13.06 | 90 | 15
2012-11-20 02:00 | 0 | 0 | 0 | 101328.367 | 3.9446 | 3.8245 | 0.488 | 13.7 | 12.7321 | 13.06 | 90 | 15
2012-11-20 03:00 | 0 | 0 | 0 | 101311.906 | 3.7351 | 3.8245 | 0.488 | 13.7 | 12.452 | 13.06 | 90 | 15
2012-11-20 04:00 | 0 | 0 | 0 | 101313.152 | 3.4908 | 3.775 | 0.488 | 13.7 | 12.2342 | 13.06 | 90 | 15
2012-11-20 05:00 | 0 | 0 | 0 | 101321.2265 | 3.278 | 3.8245 | 0.488 | 13.7 | 11.9023 | 13.06 | 90 | 15
2012-11-20 06:00 | 0 | 0 | 0 | 101338.9255 | 3.0354 | 3.676 | 0.488 | 13.7 | 11.6325 | 13.06 | 90 | 15
2012-11-20 07:00 | 25.2033 | 2.6138 | 25.2033 | 101371.8475 | 2.9614 | 3.5275 | 0.488 | 13.7 | 11.5184 | 13.06 | 90 | 15
2012-11-20 08:00 | 85.9205 | 72.1435 | 98.2428 | 101397.93 | 3.4134 | 3.478 | 0.488 | 13.7 | 11.5496 | 13.06 | 90 | 15
2012-11-20 09:00 | 90.121 | 437.3163 | 205.948 | 101394.2035 | 4.3439 | 4.0225 | 0.488 | 13.7 | 11.9023 | 13.06 | 90 | 15
2012-11-20 10:00 | 72.555 | 675.8402 | 280.5507 | 101394.5155 | 5.4264 | 3.676 | 0.488 | 13.7 | 12.535 | 13.06 | 90 | 15
2012-11-20 11:00 | 75.228 | 682.7043 | 293.5745 | 101374.6405 | 6.4795 | 3.874 | 0.488 | 13.7 | 13.3234 | 13.06 | 90 | 15
2012-11-20 12:00 | 103.8683 | 450.6218 | 238.425 | 101327.4375 | 7.3503 | 3.478 | 0.488 | 13.7 | 13.8317 | 13.06 | 90 | 15
2012-11-20 13:00 | 100.8135 | 258.5955 | 156.016 | 101301.9725 | 7.7775 | 3.0325 | 0.488 | 13.7 | 14.3089 | 13.06 | 90 | 15
2012-11-20 14:00 | 59.9532 | 109.8257 | 77.6972 | 101307.871 | 7.695 | 3.082 | 0.488 | 13.7 | 14.4333 | 13.06 | 90 | 15
2012-11-20 15:00 | 7.2555 | 0.004 | 7.2555 | 101325.883 | 7.1033 | 3.5275 | 0.488 | 13.7 | 14.1221 | 13.06 | 90 | 15
2012-11-20 16:00 | 0 | 0 | 0 | 101310.3595 | 6.3751 | 3.8245 | 0.488 | 13.7 | 13.4479 | 13.06 | 90 | 15
2012-11-20 17:00 | 0 | 0 | 0 | 101321.5355 | 5.778 | 3.8245 | 0.488 | 13.7 | 12.7529 | 13.06 | 90 | 15
2012-11-20 18:00 | 0 | 0 | 0 | 101341.4065 | 5.1863 | 4.1215 | 0.488 | 13.7 | 12.0682 | 13.06 | 90 | 15
2012-11-20 19:00 | 0 | 0 | 0 | 101347 | 4.7721 | 4.171 | 0.488 | 13.7 | 11.3213 | 13.06 | 90 | 15
2012-11-20 20:00 | 0 | 0 | 0 | 101345.141 | 4.3671 | 4.171 | 0.488 | 13.7 | 10.9687 | 13.06 | 90 | 15
2012-11-20 21:00 | 0 | 0 | 0 | 101341.41 | 3.8671 | 4.072 | 0.488 | 13.7 | 10.9894 | 13.06 | 90 | 15
2012-11-20 22:00 | 0 | 0 | 0 | 101316.879 | 3.6154 | 4.27 | 0.488 | 13.7 | 10.9168 | 13.06 | 90 | 15
2012-11-20 23:00 | 0 | 0 | 0 | 101300.7305 | 3.4529 | 4.3195 | 0.488 | 13.7 | 10.9168 | 13.06 | 90 | 15
2012-11-21 | 0 | 0 | 0 | 101281.164 | 3.0875 | 4.2205 | 0.488 | 13.7 | 10.8234 | 13.06 | 90 | 15
2012-11-21 01:00 | 0 | 0 | 0 | 101230.8555 | 2.7956 | 4.567 | 0.488 | 13.7 | 10.8857 | 13.06 | 90 | 15
2012-11-21 02:00 | 0 | 0 | 0 | 101152.906 | 2.6999 | 4.5175 | 0.488 | 13.7 | 10.8857 | 13.06 | 90 | 15
2012-11-21 03:00 | 0 | 0 | 0 | 101122.7815 | 2.7011 | 4.765 | 0.488 | 13.7 | 10.8649 | 13.06 | 90 | 15
2012-11-21 04:00 | 0 | 0 | 0 | 101109.7425 | 2.4183 | 4.7155 | 0.488 | 13.7 | 10.8234 | 13.06 | 90 | 15
2012-11-21 05:00 | 0 | 0 | 0 | 101074.961 | 2.0185 | 4.4185 | 0.488 | 13.7 | 10.7093 | 13.06 | 90 | 15
2012-11-21 06:00 | 0 | 0 | 0 | 101048.559 | 1.7591 | 4.4185 | 0.488 | 13.7 | 10.6263 | 13.06 | 90 | 15
2012-11-21 07:00 | 24.4395 | 2.874 | 24.4395 | 101047.008 | 1.9035 | 4.765 | 0.488 | 13.7 | 10.6782 | 13.06 | 90 | 15
2012-11-21 08:00 | 82.4835 | 16.4325 | 85.441 | 101035.516 | 2.6116 | 4.765 | 0.488 | 13.7 | 10.8338 | 13.06 | 90 | 15
2012-11-21 09:00 | 130.2173 | 81.1718 | 151.4115 | 101014.711 | 3.5956 | 4.864 | 0.488 | 13.7 | 11.0413 | 13.06 | 90 | 15
2012-11-21 10:00 | 158.4752 | 122.8007 | 195.4415 | 100960.051 | 4.8435 | 4.8145 | 0.488 | 13.7 | 11.3006 | 13.06 | 90 | 15
2012-11-21 11:00 | 166.4948 | 112.7908 | 202.4752 | 100928.375 | 5.8976 | 5.5085 | 0.488 | 13.7 | 11.5807 | 13.06 | 90 | 15
2012-11-21 12:00 | 130.9808 | 309.9385 | 220.1923 | 100904.7735 | 6.5149 | 5.459 | 0.488 | 13.7 | 12.0164 | 13.06 | 90 | 15
2012-11-21 13:00 | 91.2662 | 340.3268 | 169.1413 | 100880.8635 | 6.6961 | 5.162 | 0.488 | 13.7 | 12.2861 | 13.06 | 90 | 15
2012-11-21 14:00 | 55.3708 | 189.6647 | 80.508 | 100870.6095 | 6.5198 | 5.36 | 0.488 | 13.7 | 12.6595 | 13.06 | 90 | 15
2012-11-21 15:00 | 8.0192 | 5.1487 | 8.0192 | 100896.078 | 6.1288 | 5.558 | 0.488 | 13.7 | 12.8359 | 13.06 | 90 | 15
2012-11-21 16:00 | 0 | 0 | 0 | 100947.3205 | 5.8624 | 4.567 | 0.488 | 13.7 | 12.452 | 13.06 | 90 | 15
2012-11-21 17:00 | 0 | 0 | 0 | 101021.2305 | 6.0775 | 4.1215 | 0.488 | 13.7 | 12.2238 | 13.06 | 90 | 15
2012-11-21 18:00 | 0 | 0 | 0 | 101106.3245 | 6.6725 | 3.775 | 0.488 | 13.7 | 12.1201 | 13.06 | 90 | 15
2012-11-21 19:00 | 0 | 0 | 0 | 101233.957 | 8.2224 | 5.3105 | 0.488 | 13.7 | 12.2653 | 13.06 | 90 | 15
2012-11-21 20:00 | 0 | 0 | 0 | 101359.109 | 7.7193 | 5.162 | 0.488 | 13.7 | 12.5765 | 13.06 | 90 | 15
2012-11-21 21:00 | 0 | 0 | 0 | 101462.215 | 7.1624 | 3.8245 | 0.488 | 13.7 | 13.1782 | 13.06 | 90 | 15
2012-11-21 22:00 | 0 | 0 | 0 | 101536.4415 | 6.4159 | 2.636 | 0.488 | 13.7 | 14.1636 | 13.06 | 90 | 15
2012-11-21 23:00 | 0 | 0 | 0 | 101606.9335 | 5.6334 | 2.1405 | 0.488 | 13.7 | 14.4022 | 13.06 | 90 | 15
2012-11-22 | 0 | 0 | 0 | 101642.34 | 4.8744 | 2.785 | 0.488 | 13.7 | 14.4126 | 13.06 | 90 | 15
2012-11-22 01:00 | 0 | 0 | 0 | 101684.5705 | 4.3404 | 2.7355 | 0.488 | 13.7 | 14.174 | 13.06 | 90 | 15
2012-11-22 02:00 | 0 | 0 | 0 | 101705.066 | 4.0496 | 3.0325 | 0.488 | 13.7 | 14.0184 | 13.06 | 90 | 15
2012-11-22 03:00 | 0 | 0 | 0 | 101732.086 | 3.9944 | 3.1315 | 0.488 | 13.7 | 13.8213 | 13.06 | 90 | 15
2012-11-22 04:00 | 0 | 0 | 0 | 101762.832 | 3.8336 | 3.379 | 0.488 | 13.7 | 12.1408 | 13.06 | 90 | 15
2012-11-22 05:00 | 0 | 0 | 0 | 101779.6015 | 3.301 | 3.577 | 0.488 | 13.7 | 10.8753 | 13.06 | 90 | 15
2012-11-22 06:00 | 0 | 0 | 0 | 101813.1405 | 2.9139 | 3.8245 | 0.488 | 13.7 | 12.2031 | 13.06 | 90 | 15
2012-11-22 07:00 | 19.0933 | 85.796 | 25.9937 | 101836.121 | 2.6434 | 3.6265 | 0.488 | 13.7 | 12.4728 | 13.06 | 90 | 15
2012-11-22 08:00 | 49.2612 | 457.766 | 126.1508 | 101839.2265 | 3.0163 | 3.28 | 0.488 | 13.7 | 12.0579 | 13.06 | 90 | 15
2012-11-22 09:00 | 59.9532 | 652.3547 | 222.1113 | 101837.9845 | 4.0995 | 3.8245 | 0.488 | 13.7 | 12.452 | 13.06 | 90 | 15
2012-11-22 10:00 | 65.6813 | 716.507 | 281.0707 | 101821.836 | 5.256 | 3.973 | 0.488 | 13.7 | 13.6553 | 13.06 | 90 | 15
2012-11-22 11:00 | 67.209 | 729.8642 | 295.9062 | 101768.1135 | 6.3524 | 4.1215 | 0.488 | 13.7 | 14.6616 | 13.06 | 90 | 15
2012-11-22 12:00 | 64.5355 | 699.921 | 264.6452 | 101699.789 | 7.054 | 4.0225 | 0.488 | 13.7 | 15.4603 | 13.06 | 90 | 15
2012-11-22 13:00 | 56.1345 | 611.7945 | 192.6627 | 101641.4025 | 7.4718 | 3.9235 | 0.488 | 13.7 | 15.6885 | 13.06 | 90 | 15
2012-11-22 14:00 | 38.9505 | 404.5935 | 91.689 | 101615.9415 | 7.2564 | 3.973 | 0.488 | 13.7 | 15.5329 | 13.06 | 90 | 15
2012-11-22 15:00 | 6.4917 | 41.4633 | 8.4633 | 101596.0625 | 6.5 | 4.27 | 0.488 | 13.7 | 15.118 | 13.06 | 90 | 15
2012-11-22 16:00 | 0 | 0 | 0 | 101588.6135 | 5.7715 | 4.1215 | 0.488 | 13.7 | 14.257 | 13.06 | 90 | 15
2012-11-22 17:00 | 0 | 0 | 0 | 101615.3165 | 5.1316 | 4.369 | 0.488 | 13.7 | 13.7383 | 13.06 | 90 | 15
2012-11-22 18:00 | 0 | 0 | 0 | 101587.371 | 4.4448 | 4.666 | 0.488 | 13.7 | 13.2923 | 13.06 | 90 | 15
2012-11-22 19:00 | 0 | 0 | 0 | 101601.0315 | 3.8735 | 4.369 | 0.488 | 13.7 | 13.0018 | 13.06 | 90 | 15
2012-11-22 20:00 | 0 | 0 | 0 | 101595.4415 | 3.4661 | 4.369 | 0.488 | 13.7 | 12.4935 | 13.06 | 90 | 15
2012-11-22 21:00 | 0 | 0 | 0 | 101563.1445 | 2.8783 | 4.8145 | 0.488 | 13.7 | 12.0475 | 13.06 | 90 | 15
2012-11-22 22:00 | 0 | 0 | 0 | 101542.6485 | 2.4989 | 5.36 | 0.488 | 13.7 | 11.9437 | 13.06 | 90 | 15
2012-11-22 23:00 | 0 | 0 | 0 | 101513.1485 | 2.6711 | 5.558 | 0.488 | 13.7 | 11.84 | 13.06 | 90 | 15
2012-11-23 | 0 | 0 | 0 | 101465.9415 | 2.6626 | 5.6075 | 0.488 | 13.7 | 12.0579 | 13.06 | 90 | 15
2012-11-23 01:00 | 0 | 0 | 0 | 101413.7695 | 2.6824 | 5.5085 | 0.488 | 13.7 | 12.1927 | 13.06 | 90 | 15
2012-11-23 02:00 | 0 | 0 | 0 | 101347.3125 | 2.6613 | 5.5085 | 0.488 | 13.7 | 12.3483 | 13.06 | 90 | 15
2012-11-23 03:00 | 0 | 0 | 0 | 101305.387 | 2.9734 | 5.558 | 0.488 | 13.7 | 12.4728 | 13.06 | 90 | 15
2012-11-23 04:00 | 0 | 0 | 0 | 101278.68 | 3.3874 | 5.7065 | 0.488 | 13.7 | 12.5143 | 13.06 | 90 | 15
2012-11-23 05:00 | 0 | 0 | 0 | 101251.6605 | 3.7255 | 6.3005 | 0.488 | 13.7 | 12.6491 | 13.06 | 90 | 15
2012-11-23 06:00 | 0 | 0 | 0 | 101254.7655 | 4.0396 | 7.093 | 0.488 | 13.7 | 12.5973 | 13.06 | 90 | 15
2012-11-23 07:00 | 17.5658 | 0.63875 | 17.5658 | 101274.0235 | 4.2333 | 7.4895 | 0.488 | 13.7 | 12.6803 | 13.06 | 90 | 15
2012-11-23 08:00 | 69.5002 | 2.5705 | 69.5002 | 101272.469 | 4.5804 | 7.0925 | 0.488 | 13.7 | 12.7944 | 13.06 | 90 | 15
2012-11-23 09:00 | 119.9068 | 15.8212 | 123.85 | 101257.25 | 5.2193 | 6.845 | 0.488 | 13.7 | 13.1885 | 13.06 | 90 | 15
2012-11-23 10:00 | 142.437 | 20.225 | 148.3518 | 101240.789 | 5.9421 | 6.8945 | 0.488 | 13.7 | 13.479 | 13.06 | 90 | 15
2012-11-23 11:00 | 80.5745 | 1.4943 | 81.0675 | 101209.117 | 6.5199 | 6.2015 | 0.488 | 13.7 | 13.728 | 13.06 | 90 | 15
2012-11-23 12:00 | 16.4202 | 0 | 16.4202 | 101192.344 | 6.8356 | 5.1615 | 0.488 | 13.7 | 13.8628 | 13.06 | 90 | 15
2012-11-23 13:00 | 12.9835 | 0 | 12.9835 | 101179.613 | 7.0301 | 3.379 | 0.488 | 13.7 | 13.6346 | 13.06 | 90 | 15
2012-11-23 14:00 | 5.728 | 0 | 5.728 | 101202.906 | 6.918 | 2.438 | 0.488 | 13.7 | 13.3753 | 13.06 | 90 | 15
2012-11-23 15:00 | 0.38175 | 0 | 0.38175 | 101237.996 | 6.7679 | 1.794 | 0.488 | 13.7 | 13.2715 | 13.06 | 90 | 15
2012-11-23 16:00 | 0 | 0 | 0 | 101280.2305 | 6.6709 | 1.398 | 0.488 | 13.7 | 13.3649 | 13.06 | 90 | 15
2012-11-23 17:00 | 0 | 0 | 0 | 101303.836 | 6.6528 | 1.497 | 0.488 | 13.7 | 13.4271 | 13.06 | 90 | 15
2012-11-23 18:00 | 0 | 0 | 0 | 101315.0115 | 6.6778 | 1.596 | 0.488 | 13.7 | 13.4583 | 13.06 | 90 | 15
2012-11-23 19:00 | 0 | 0 | 0 | 101334.8905 | 6.705 | 1.596 | 0.488 | 13.7 | 13.4894 | 13.06 | 90 | 15
2012-11-23 20:00 | 0 | 0 | 0 | 101352.59 | 6.7458 | 1.5465 | 0.488 | 13.7 | 13.4479 | 13.06 | 90 | 15
2012-11-23 21:00 | 0 | 0 | 0 | 101362.219 | 6.7761 | 1.695 | 0.488 | 13.7 | 13.3856 | 13.06 | 90 | 15
2012-11-23 22:00 | 0 | 0 | 0 | 101366.254 | 6.8265 | 1.695 | 0.488 | 13.7 | 13.313 | 13.06 | 90 | 15
2012-11-23 23:00 | 0 | 0 | 0 | 101375.57 | 6.8844 | 1.7445 | 0.488 | 13.7 | 13.2715 | 13.06 | 90 | 15
2012-11-24 | 0 | 0 | 0 | 101378.3675 | 6.917 | 1.794 | 0.488 | 13.7 | 13.1782 | 13.06 | 90 | 15
2012-11-24 01:00 | 0 | 0 | 0 | 101377.125 | 6.9649 | 1.7445 | 0.488 | 13.7 | 13.1159 | 13.06 | 90 | 15
2012-11-24 02:00 | 0 | 0 | 0 | 101372.4645 | 7.0146 | 1.596 | 0.488 | 13.7 | 13.1782 | 13.06 | 90 | 15
2012-11-24 03:00 | 0 | 0 | 0 | 101364.3945 | 7.0901 | 1.6455 | 0.488 | 13.7 | 13.1782 | 13.06 | 90 | 15
2012-11-24 04:00 | 0 | 0 | 0 | 101361.289 | 7.1703 | 1.794 | 0.488 | 13.7 | 13.0537 | 13.06 | 90 | 15
2012-11-24 05:00 | 0 | 0 | 0 | 101368.121 | 7.2444 | 1.7445 | 0.488 | 13.7 | 12.9603 | 13.06 | 90 | 15
2012-11-24 06:00 | 0 | 0 | 0 | 101369.9805 | 7.3235 | 1.695 | 0.488 | 13.7 | 12.9396 | 13.06 | 90 | 15
2012-11-24 07:00 | 1.1455 | 0 | 1.1455 | 101384.8865 | 7.397 | 1.695 | 0.488 | 13.7 | 12.9603 | 13.06 | 90 | 15
2012-11-24 08:00 | 9.9285 | 0 | 9.9285 | 101409.422 | 7.4424 | 1.8435 | 0.488 | 13.7 | 12.7114 | 13.06 | 90 | 15
2012-11-24 09:00 | 14.129 | 0 | 14.129 | 101409.7345 | 7.5323 | 2.091 | 0.488 | 13.7 | 13.3753 | 13.06 | 90 | 15
2012-11-24 10:00 | 13.7472 | 0 | 13.7472 | 101391.1015 | 7.6204 | 2.2395 | 0.488 | 13.7 | 13.8213 | 13.06 | 90 | 15
2012-11-24 11:00 | 14.8927 | 0 | 14.8927 | 101367.5 | 7.6623 | 2.388 | 0.488 | 13.7 | 14.0288 | 13.06 | 90 | 15
2012-11-24 12:00 | 24.058 | 0 | 24.058 | 101333.648 | 7.7398 | 2.3385 | 0.488 | 13.7 | 14.3919 | 13.06 | 90 | 15
2012-11-24 13:00 | 22.9123 | 0 | 22.9123 | 101271.5355 | 8.0471 | 2.19 | 0.488 | 13.7 | 14.7134 | 13.06 | 90 | 15
2012-11-24 14:00 | 16.4202 | 0 | 16.4202 | 101233.0275 | 8.4295 | 2.388 | 0.488 | 13.7 | 14.869 | 13.06 | 90 | 15
2012-11-24 15:00 | 2.291 | 0 | 2.291 | 101208.8045 | 8.6095 | 2.6365 | 0.488 | 13.7 | 14.6719 | 13.06 | 90 | 15
2012-11-24 16:00 | 0 | 0 | 0 | 101146.074 | 8.5183 | 2.8345 | 0.488 | 13.7 | 14.0703 | 13.06 | 90 | 15
2012-11-24 17:00 | 0 | 0 | 0 | 101067.8125 | 8.4355 | 3.1315 | 0.488 | 13.7 | 13.6968 | 13.06 | 90 | 15
2012-11-24 18:00 | 0 | 0 | 0 | 100989.551 | 8.5448 | 3.874 | 0.488 | 13.7 | 14.1844 | 13.06 | 90 | 15
2012-11-24 19:00 | 0 | 0 | 0 | 100926.8245 | 8.7829 | 4.27 | 0.488 | 13.7 | 14.5682 | 13.06 | 90 | 15
2012-11-24 20:00 | 0 | 0 | 0 | 100823.719 | 9.0375 | 5.162 | 0.488 | 13.7 | 14.5993 | 13.06 | 90 | 15
2012-11-24 21:00 | 0 | 0 | 0 | 100747.0075 | 9.0388 | 5.657 | 0.488 | 13.7 | 14.6823 | 13.06 | 90 | 15
2012-11-24 22:00 | 0 | 0 | 0 | 100631.488 | 9.0405 | 6.2015 | 0.488 | 13.7 | 14.7342 | 13.06 | 90 | 15
2012-11-24 23:00 | 0 | 0 | 0 | 100499.5 | 9.2239 | 6.35 | 0.488 | 13.7 | 15.035 | 13.06 | 90 | 15
2012-11-25 | 0 | 0 | 0 | 100388.9415 | 9.5135 | 7.142 | 0.488 | 13.7 | 15.2528 | 13.06 | 90 | 15
2012-11-25 01:00 | 0 | 0 | 0 | 100278.0785 | 9.5678 | 7.341 | 0.488 | 13.7 | 15.2736 | 13.06 | 90 | 15
2012-11-25 02:00 | 0 | 0 | 0 | 100208.8205 | 9.4377 | 6.4985 | 0.488 | 13.7 | 15.4707 | 13.06 | 90 | 15
2012-11-25 03:00 | 0 | 0 | 0 | 100111.3085 | 9.7731 | 6.746 | 0.488 | 13.7 | 15.7093 | 13.06 | 90 | 15
2012-11-25 04:00 | 0 | 0 | 0 | 100074.664 | 11.0305 | 6.8945 | 0.488 | 13.7 | 15.979 | 13.06 | 90 | 15
2012-11-25 05:00 | 0 | 0 | 0 | 100110.6875 | 11.6173 | 7.4895 | 0.488 | 13.7 | 16.4873 | 13.06 | 90 | 15
2012-11-25 06:00 | 0 | 0 | 0 | 100177.457 | 11.2383 | 8.034 | 0.488 | 13.7 | 16.9126 | 13.06 | 90 | 15
2012-11-25 07:00 | 8.401 | 0 | 8.401 | 100240.5 | 10.5606 | 8.0835 | 0.488 | 13.7 | 16.7362 | 13.06 | 90 | 15
2012-11-25 08:00 | 28.2583 | 0 | 28.2583 | 100315.0315 | 10.1337 | 8.2815 | 0.488 | 13.7 | 16.4976 | 13.06 | 90 | 15
2012-11-25 09:00 | 87.8298 | 13.3808 | 91.28 | 100392.672 | 9.6375 | 8.727 | 0.488 | 13.7 | 15.7611 | 13.06 | 90 | 15
2012-11-25 10:00 | 105.396 | 14.315 | 109.3393 | 100485.836 | 9.0113 | 9.0735 | 0.488 | 13.7 | 15.3773 | 13.06 | 90 | 15
2012-11-25 11:00 | 101.577 | 392.8213 | 220.3615 | 100554.1605 | 8.6524 | 8.9745 | 0.488 | 13.7 | 15.4188 | 13.06 | 90 | 15
2012-11-25 12:00 | 59.5715 | 689.501 | 249.824 | 100573.7265 | 8.6963 | 7.5385 | 0.488 | 13.7 | 15.2321 | 13.06 | 90 | 15
2012-11-25 13:00 | 62.2445 | 33.1525 | 70.1305 | 100641.7345 | 8.7435 | 7.1915 | 0.488 | 13.7 | 15.2321 | 13.06 | 90 | 15
2012-11-25 14:00 | 38.569 | 322.85 | 75.5353 | 100654.4645 | 8.603 | 5.8055 | 0.488 | 13.7 | 15.1802 | 13.06 | 90 | 15
2012-11-25 15:00 | 4.9642 | 37.564 | 6.443 | 100675.586 | 7.9475 | 5.261 | 0.488 | 13.7 | 14.952 | 13.06 | 90 | 15
2012-11-25 16:00 | 0 | 0 | 0 | 100730.555 | 7.4849 | 5.3105 | 0.488 | 13.7 | 14.506 | 13.06 | 90 | 15
2012-11-25 17:00 | 0 | 0 | 0 | 100762.8475 | 7.139 | 5.459 | 0.488 | 13.7 | 14.5163 | 13.06 | 90 | 15
2012-11-25 18:00 | 0 | 0 | 0 | 100757.258 | 6.6533 | 5.162 | 0.488 | 13.7 | 14.4852 | 13.06 | 90 | 15
2012-11-25 19:00 | 0 | 0 | 0 | 100757.879 | 6.0791 | 4.8145 | 0.488 | 13.7 | 14.2881 | 13.06 | 90 | 15
2012-11-25 20:00 | 0 | 0 | 0 | 100777.1365 | 5.8141 | 4.765 | 0.488 | 13.7 | 14.0392 | 13.06 | 90 | 15
2012-11-25 21:00 | 0 | 0 | 0 | 100783.66 | 5.7216 | 4.5175 | 0.488 | 13.7 | 13.4168 | 13.06 | 90 | 15
2012-11-25 22:00 | 0 | 0 | 0 | 100731.4845 | 5.5701 | 4.369 | 0.488 | 13.7 | 12.9292 | 13.06 | 90 | 15
2012-11-25 23:00 | 0 | 0 | 0 | 100680.2425 | 5.0553 | 3.9235 | 0.488 | 13.7 | 12.618 | 13.06 | 90 | 15
2012-11-26 | 0 | 0 | 0 | 100639.25 | 4.2994 | 3.874 | 0.488 | 13.7 | 12.3172 | 13.06 | 90 | 15
2012-11-26 01:00 | 0 | 0 | 0 | 100599.5 | 3.7344 | 4.0225 | 0.488 | 13.7 | 12.0993 | 13.06 | 90 | 15
2012-11-26 02:00 | 0 | 0 | 0 | 100546.3905 | 3.3093 | 4.27 | 0.488 | 13.7 | 11.7881 | 13.06 | 90 | 15
2012-11-26 03:00 | 0 | 0 | 0 | 100483.66 | 3.2116 | 4.171 | 0.488 | 13.7 | 11.7467 | 13.06 | 90 | 15
2012-11-26 04:00 | 0 | 0 | 0 | 100411.3045 | 4.1894 | 4.567 | 0.488 | 13.7 | 11.8504 | 13.06 | 90 | 15
2012-11-26 05:00 | 0 | 0 | 0 | 100324.9725 | 4.998 | 4.8645 | 0.488 | 13.7 | 11.757 | 13.06 | 90 | 15
2012-11-26 06:00 | 0 | 0 | 0 | 100263.1715 | 5.1603 | 3.8245 | 0.488 | 13.7 | 11.6533 | 13.06 | 90 | 15
2012-11-26 07:00 | 1.1453 | 0 | 1.1453 | 100165.965 | 5.9296 | 4.0225 | 0.488 | 13.7 | 11.7778 | 13.06 | 90 | 15
2012-11-26 08:00 | 4.2002 | 0 | 4.2002 | 100059.449 | 6.6379 | 3.775 | 0.488 | 13.7 | 12.3379 | 13.06 | 90 | 15
2012-11-26 09:00 | 17.1842 | 0 | 17.1842 | 100007.8945 | 6.6839 | 3.5275 | 0.488 | 13.7 | 12.7944 | 13.06 | 90 | 15
2012-11-26 10:00 | 20.6212 | 0 | 20.6212 | 99983.672 | 6.8269 | 3.082 | 0.488 | 13.7 | 12.9396 | 13.06 | 90 | 15
2012-11-26 11:00 | 63.0082 | 0.071 | 63.0082 | 99946.0975 | 6.9019 | 3.0325 | 0.488 | 13.7 | 12.9603 | 13.06 | 90 | 15
2012-11-26 12:00 | 116.4698 | 28.3583 | 123.3702 | 99912.555 | 7.5783 | 2.5865 | 0.488 | 13.7 | 13.1574 | 13.06 | 90 | 15
2012-11-26 13:00 | 93.558 | 32.9 | 100.9513 | 99865.9725 | 8.3908 | 2.4375 | 0.488 | 13.7 | 13.4583 | 13.06 | 90 | 15
2012-11-26 14:00 | 25.9672 | 0.06675 | 25.9672 | 99825.9105 | 8.8779 | 2.636 | 0.488 | 13.7 | 13.7487 | 13.06 | 90 | 15
2012-11-26 15:00 | 3.8188 | 0 | 3.8188 | 99788.336 | 8.9872 | 3.082 | 0.488 | 13.7 | 13.8421 | 13.06 | 90 | 15
2012-11-26 16:00 | 0 | 0 | 0 | 99768.7735 | 8.9241 | 3.4285 | 0.488 | 13.7 | 13.9043 | 13.06 | 90 | 15
2012-11-26 17:00 | 0 | 0 | 0 | 99783.3635 | 8.6634 | 3.2305 | 0.488 | 13.7 | 14.0392 | 13.06 | 90 | 15
2012-11-26 18:00 | 0 | 0 | 0 | 99793.926 | 8.3551 | 3.2305 | 0.488 | 13.7 | 14.091 | 13.06 | 90 | 15
2012-11-26 19:00 | 0 | 0 | 0 | 99809.449 | 8.0654 | 3.082 | 0.488 | 13.7 | 14.2259 | 13.06 | 90 | 15
2012-11-26 20:00 | 0 | 0 | 0 | 99815.9765 | 8.3114 | 3.8245 | 0.488 | 13.7 | 14.3296 | 13.06 | 90 | 15
2012-11-26 21:00 | 0 | 0 | 0 | 99825.6015 | 8.4893 | 3.9235 | 0.488 | 13.7 | 14.3919 | 13.06 | 90 | 15
2012-11-26 22:00 | 0 | 0 | 0 | 99821.254 | 8.4445 | 3.4285 | 0.488 | 13.7 | 13.9562 | 13.06 | 90 | 15
2012-11-26 23:00 | 0 | 0 | 0 | 99808.5195 | 8.1035 | 2.9335 | 0.488 | 13.7 | 13.8213 | 13.06 | 90 | 15
2012-11-27 | 0 | 0 | 0 | 99794.8555 | 7.7219 | 2.785 | 0.488 | 13.7 | 13.8524 | 13.06 | 90 | 15
2012-11-27 01:00 | 0 | 0 | 0 | 99784.297 | 7.8644 | 3.28 | 0.488 | 13.7 | 13.5516 | 13.06 | 90 | 15
2012-11-27 02:00 | 0 | 0 | 0 | 99771.566 | 7.8564 | 2.983 | 0.488 | 13.7 | 13.5931 | 13.06 | 90 | 15
2012-11-27 03:00 | 0 | 0 | 0 | 99754.172 | 7.865 | 3.181 | 0.488 | 13.7 | 13.7591 | 13.06 | 90 | 15
2012-11-27 04:00 | 0 | 0 | 0 | 99755.7265 | 7.7089 | 3.181 | 0.488 | 13.7 | 13.7072 | 13.06 | 90 | 15
2012-11-27 05:00 | 0 | 0 | 0 | 99779.637 | 7.2944 | 3.082 | 0.488 | 13.7 | 13.7591 | 13.06 | 90 | 15
2012-11-27 06:00 | 0 | 0 | 0 | 99797.961 | 7.0825 | 3.28 | 0.488 | 13.7 | 13.728 | 13.06 | 90 | 15
2012-11-27 07:00 | 12.2197 | 0 | 12.2197 | 99831.1915 | 6.8219 | 3.082 | 0.488 | 13.7 | 13.7383 | 13.06 | 90 | 15
2012-11-27 08:00 | 40.8597 | 0 | 40.8597 | 99878.3945 | 6.8123 | 2.636 | 0.488 | 13.7 | 13.6865 | 13.06 | 90 | 15
2012-11-27 09:00 | 66.0632 | 0.0195 | 66.0632 | 99920.629 | 7.0229 | 2.19 | 0.488 | 13.7 | 13.7383 | 13.06 | 90 | 15
2012-11-27 10:00 | 100.8132 | 0.532 | 100.8132 | 99937.3985 | 7.4454 | 2.289 | 0.488 | 13.7 | 13.8732 | 13.06 | 90 | 15
2012-11-27 11:00 | 106.5413 | 1.786 | 107.0343 | 99935.2265 | 7.7805 | 2.3385 | 0.488 | 13.7 | 13.8524 | 13.06 | 90 | 15
2012-11-27 12:00 | 87.83 | 2.4285 | 88.323 | 99924.3595 | 8.0175 | 2.091 | 0.488 | 13.7 | 13.8421 | 13.06 | 90 | 15
2012-11-27 13:00 | 42.7695 | 0.04725 | 42.7695 | 99913.7965 | 7.8334 | 1.7445 | 0.488 | 13.7 | 14.1429 | 13.06 | 90 | 15
2012-11-27 14:00 | 25.5852 | 0 | 25.5852 | 99920.633 | 7.5418 | 0.8535 | 0.488 | 13.7 | 14.4437 | 13.06 | 90 | 15
2012-11-27 15:00 | 3.0547 | 0 | 3.0547 | 99943.922 | 7.2885 | 1.0515 | 0.488 | 13.7 | 13.8109 | 13.06 | 90 | 15
2012-11-27 16:00 | 0 | 0 | 0 | 99988.953 | 6.9975 | 0.7545 | 0.488 | 13.7 | 13.6242 | 13.06 | 90 | 15
2012-11-27 17:00 | 0 | 0 | 0 | 100029.0115 | 6.9068 | 0.507 | 0.488 | 13.7 | 13.5516 | 13.06 | 90 | 15
2012-11-27 18:00 | 0 | 0 | 0 | 100056.961 | 7.0316 | 0.4575 | 0.488 | 13.7 | 13.3027 | 13.06 | 90 | 15
2012-11-27 19:00 | 0 | 0 | 0 | 100086.465 | 6.7289 | 1.0515 | 0.488 | 13.7 | 12.9915 | 13.06 | 90 | 15
2012-11-27 20:00 | 0 | 0 | 0 | 100114.1055 | 6.3844 | 0.903 | 0.488 | 13.7 | 12.4417 | 13.06 | 90 | 15
2012-11-27 21:00 | 0 | 0 | 0 | 100136.461 | 6.1639 | 0.9525 | 0.488 | 13.7 | 12.4002 | 13.06 | 90 | 15
2012-11-27 22:00 | 0 | 0 | 0 | 100104.785 | 5.8169 | 0.903 | 0.488 | 13.7 | 12.3379 | 13.06 | 90 | 15
2012-11-27 23:00 | 0 | 0 | 0 | 100102.3045 | 5.6618 | 0.8535 | 0.488 | 13.7 | 12.1305 | 13.06 | 90 | 15
2012-11-28 | 0 | 0 | 0 | 100084.914 | 5.5324 | 1.1505 | 0.488 | 13.7 | 11.4666 | 13.06 | 90 | 15
2012-11-28 01:00 | 0 | 0 | 0 | 100079.633 | 5.3895 | 1.2495 | 0.488 | 13.7 | 10.9687 | 13.06 | 90 | 15
2012-11-28 02:00 | 0 | 0 | 0 | 100050.129 | 5.3286 | 1.299 | 0.488 | 13.7 | 11.0309 | 13.06 | 90 | 15
2012-11-28 03:00 | 0 | 0 | 0 | 100057.2735 | 5.2871 | 1.4475 | 0.488 | 13.7 | 10.6782 | 13.06 | 90 | 15
2012-11-28 04:00 | 0 | 0 | 0 | 100046.7145 | 5.1751 | 1.4475 | 0.488 | 13.7 | 10.6886 | 13.06 | 90 | 15
2012-11-28 05:00 | 0 | 0 | 0 | 100060.0705 | 4.9429 | 1.8435 | 0.488 | 13.7 | 10.8027 | 13.06 | 90 | 15
2012-11-28 06:00 | 0 | 0 | 0 | 100059.449 | 4.6871 | 1.992 | 0.488 | 13.7 | 10.7404 | 13.06 | 90 | 15
2012-11-28 07:00 | 10.3105 | 0.01575 | 10.3105 | 100098.8865 | 4.3249 | 2.0415 | 0.488 | 13.7 | 11.0101 | 13.06 | 90 | 15
2012-11-28 08:00 | 61.099 | 140.5535 | 84.2645 | 100106.3395 | 4.1706 | 2.1405 | 0.488 | 13.7 | 10.9479 | 13.06 | 90 | 15
2012-11-28 09:00 | 79.8107 | 453.4447 | 184.7947 | 100117.211 | 4.1394 | 2.537 | 0.488 | 13.7 | 11.2695 | 13.06 | 90 | 15
2012-11-28 10:00 | 103.8683 | 452.1005 | 230.046 | 100087.3945 | 4.4902 | 2.5865 | 0.488 | 13.7 | 11.394 | 13.06 | 90 | 15
2012-11-28 11:00 | 119.143 | 350.9798 | 222.6482 | 100054.789 | 5.1464 | 3.082 | 0.488 | 13.7 | 11.674 | 13.06 | 90 | 15
2012-11-28 12:00 | 81.7198 | 506.8102 | 216.2763 | 100004.4805 | 5.8711 | 3.3295 | 0.488 | 13.7 | 12.0164 | 13.06 | 90 | 15
2012-11-28 13:00 | 51.1705 | 585.124 | 171.9267 | 99948.266 | 6.0919 | 3.6265 | 0.488 | 13.7 | 12.4105 | 13.06 | 90 | 15
2012-11-28 14:00 | 35.8957 | 224.753 | 64.4827 | 99931.8125 | 5.9788 | 2.537 | 0.488 | 13.7 | 11.9852 | 13.06 | 90 | 15
2012-11-28 15:00 | 3.4367 | 0.556 | 3.4367 | 99924.668 | 5.7903 | 1.794 | 0.488 | 13.7 | 11.6844 | 13.06 | 90 | 15
2012-11-28 16:00 | 0 | 0 | 0 | 99915.3515 | 5.6984 | 2.636 | 0.488 | 13.7 | 11.4977 | 13.06 | 90 | 15
2012-11-28 17:00 | 0 | 0 | 0 | 99914.418 | 5.7669 | 4.4185 | 0.488 | 13.7 | 11.4666 | 13.06 | 90 | 15
2012-11-28 18:00 | 0 | 0 | 0 | 99914.418 | 5.6223 | 5.558 | 0.488 | 13.7 | 11.4147 | 13.06 | 90 | 15
2012-11-28 19:00 | 0 | 0 | 0 | 99903.551 | 5.411 | 5.1125 | 0.488 | 13.7 | 11.3732 | 13.06 | 90 | 15
2012-11-28 20:00 | 0 | 0 | 0 | 99909.449 | 5.2529 | 5.36 | 0.488 | 13.7 | 11.3421 | 13.06 | 90 | 15
2012-11-28 21:00 | 0 | 0 | 0 | 99924.6675 | 4.6376 | 5.9045 | 0.488 | 13.7 | 11.3213 | 13.06 | 90 | 15
2012-11-28 22:00 | 0 | 0 | 0 | 99903.551 | 3.9269 | 6.1025 | 0.488 | 13.7 | 11.394 | 13.06 | 90 | 15
2012-11-28 23:00 | 0 | 0 | 0 | 99887.398 | 3.203 | 5.8055 | 0.488 | 13.7 | 11.5599 | 13.06 | 90 | 15
2012-11-29 | 0 | 0 | 0 | 99874.9765 | 2.3329 | 5.261 | 0.488 | 13.7 | 11.6118 | 13.06 | 90 | 15
2012-11-29 01:00 | 0 | 0 | 0 | 99857.898 | 2.1523 | 4.7155 | 0.488 | 13.7 | 11.6222 | 13.06 | 90 | 15
2012-11-29 02:00 | 0 | 0 | 0 | 99798.582 | 2.5833 | 5.4095 | 0.488 | 13.7 | 11.3317 | 13.06 | 90 | 15
2012-11-29 03:00 | 0 | 0 | 0 | 99762.8675 | 2.733 | 5.459 | 0.488 | 13.7 | 11.0931 | 13.06 | 90 | 15
2012-11-29 04:00 | 0 | 0 | 0 | 99747.34 | 2.4404 | 5.162 | 0.488 | 13.7 | 11.0516 | 13.06 | 90 | 15
2012-11-29 05:00 | 0 | 0 | 0 | 99761.008 | 2.116 | 4.964 | 0.488 | 13.7 | 10.9998 | 13.06 | 90 | 15
2012-11-29 06:00 | 0 | 0 | 0 | 99768.7655 | 2.1749 | 5.5085 | 0.488 | 13.7 | 10.7404 | 13.06 | 90 | 15
2012-11-29 07:00 | 6.1098 | 0.13 | 6.1098 | 99800.133 | 1.979 | 5.657 | 0.488 | 13.7 | 10.4811 | 13.06 | 90 | 15
2012-11-29 08:00 | 58.4258 | 19.2392 | 61.3832 | 99830.5705 | 1.7925 | 5.657 | 0.488 | 13.7 | 10.2944 | 13.06 | 90 | 15
2012-11-29 09:00 | 104.6322 | 161.6343 | 139.134 | 99842.992 | 1.882 | 5.9045 | 0.488 | 13.7 | 10.3255 | 13.06 | 90 | 15
2012-11-29 10:00 | 121.4343 | 39.693 | 132.2777 | 99842.0625 | 2.2249 | 6.251 | 0.488 | 13.7 | 10.4189 | 13.06 | 90 | 15
2012-11-29 11:00 | 135.1815 | 186.1245 | 189.8915 | 99832.742 | 2.6039 | 6.152 | 0.488 | 13.7 | 10.6886 | 13.06 | 90 | 15
2012-11-29 12:00 | 125.6347 | 232.6815 | 187.2448 | 99816.285 | 3.0403 | 5.954 | 0.488 | 13.7 | 10.896 | 13.06 | 90 | 15
2012-11-29 13:00 | 99.2857 | 54.308 | 111.115 | 99807.2775 | 3.147 | 5.9045 | 0.488 | 13.7 | 10.9687 | 13.06 | 90 | 15
2012-11-29 14:00 | 48.8792 | 11.9612 | 50.3582 | 99816.906 | 2.9931 | 5.261 | 0.488 | 13.7 | 11.0205 | 13.06 | 90 | 15
2012-11-29 15:00 | 3.8185 | 0.063 | 3.8185 | 99840.1995 | 2.7755 | 4.765 | 0.488 | 13.7 | 11.1139 | 13.06 | 90 | 15
2012-11-29 16:00 | 0 | 0 | 0 | 99883.676 | 2.5203 | 4.171 | 0.488 | 13.7 | 10.9998 | 13.06 | 90 | 15
2012-11-29 17:00 | 0 | 0 | 0 | 99925.906 | 2.4419 | 4.0225 | 0.488 | 13.7 | 10.9479 | 13.06 | 90 | 15
2012-11-29 18:00 | 0 | 0 | 0 | 99961.004 | 2.2715 | 4.3195 | 0.488 | 13.7 | 10.9375 | 13.06 | 90 | 15
2012-11-29 19:00 | 0 | 0 | 0 | 100009.4495 | 1.8144 | 3.775 | 0.488 | 13.7 | 10.7508 | 13.06 | 90 | 15
2012-11-29 20:00 | 0 | 0 | 0 | 100059.7575 | 1.7159 | 3.3295 | 0.488 | 13.7 | 10.118 | 13.06 | 90 | 15
2012-11-29 21:00 | 0 | 0 | 0 | 100099.8205 | 1.6274 | 2.9335 | 0.488 | 13.7 | 9.4853 | 13.06 | 90 | 15
2012-11-29 22:00 | 0 | 0 | 0 | 100120.008 | 1.7284 | 3.478 | 0.488 | 13.7 | 9.838 | 13.06 | 90 | 15
2012-11-29 23:00 | 0 | 0 | 0 | 100146.09 | 1.3948 | 3.082 | 0.488 | 13.7 | 9.755 | 13.06 | 90 | 15
2012-11-30 | 0 | 0 | 0 | 100180.875 | 0.91275 | 2.884 | 0.488 | 13.7 | 9.7239 | 13.06 | 90 | 15
2012-11-30 01:00 | 0 | 0 | 0 | 100213.793 | 0.99538 | 2.5865 | 0.488 | 13.7 | 9.838 | 13.06 | 90 | 15
2012-11-30 02:00 | 0 | 0 | 0 | 100233.668 | 1.0714 | 2.2395 | 0.488 | 13.7 | 9.9002 | 13.06 | 90 | 15
2012-11-30 03:00 | 0 | 0 | 0 | 100249.508 | 1.2228 | 2.289 | 0.488 | 13.7 | 9.9832 | 13.06 | 90 | 15
2012-11-30 04:00 | 0 | 0 | 0 | 100276.2145 | 1.216 | 2.7355 | 0.488 | 13.7 | 9.7757 | 13.06 | 90 | 15
2012-11-30 05:00 | 0 | 0 | 0 | 100310.996 | 0.991 | 2.3385 | 0.488 | 13.7 | 9.6097 | 13.06 | 90 | 15
2012-11-30 06:00 | 0 | 0 | 0 | 100354.473 | 1.1704 | 2.4375 | 0.488 | 13.7 | 9.6512 | 13.06 | 90 | 15
2012-11-30 07:00 | 9.1647 | 0.02375 | 9.1647 | 100409.754 | 1.1343 | 2.19 | 0.488 | 13.7 | 9.6824 | 13.06 | 90 | 15
2012-11-30 08:00 | 50.025 | 1.9948 | 50.025 | 100451.988 | 1.1058 | 1.4475 | 0.488 | 13.7 | 9.5268 | 13.06 | 90 | 15
2012-11-30 09:00 | 102.7228 | 40.789 | 112.0877 | 100473.414 | 1.4279 | 0.9525 | 0.488 | 13.7 | 9.1118 | 13.06 | 90 | 15
2012-11-30 10:00 | 135.5633 | 86.553 | 159.7145 | 100489.5625 | 1.84 | 1.3485 | 0.488 | 13.7 | 9.1326 | 13.06 | 90 | 15
2012-11-30 11:00 | 143.2007 | 176 | 193.9675 | 100496.3945 | 2.2159 | 1.596 | 0.488 | 13.7 | 9.2985 | 13.06 | 90 | 15
2012-11-30 12:00 | 81.7202 | 522.931 | 220.713 | 100506.0235 | 2.5328 | 1.299 | 0.488 | 13.7 | 9.6305 | 13.06 | 90 | 15
2012-11-30 13:00 | 97.3765 | 50.8342 | 108.713 | 100510.0625 | 2.821 | 1.2495 | 0.488 | 13.7 | 9.9521 | 13.06 | 90 | 15
2012-11-30 14:00 | 43.5333 | 146.211 | 55.8555 | 100522.4805 | 2.949 | 1.299 | 0.488 | 13.7 | 10.1077 | 13.06 | 90 | 15
2012-11-30 15:00 | 3.4367 | 26.7025 | 4.4225 | 100545.7735 | 2.3778 | 1.5465 | 0.488 | 13.7 | 9.9936 | 13.06 | 90 | 15
2012-11-30 16:00 | 0 | 0 | 0 | 100580.8635 | 1.6029 | 1.893 | 0.488 | 13.7 | 9.3089 | 13.06 | 90 | 15
2012-11-30 17:00 | 0 | 0 | 0 | 100626.2075 | 1.0843 | 2.0415 | 0.488 | 13.7 | 8.5724 | 13.06 | 90 | 15
2012-11-30 18:00 | 0 | 0 | 0 | 100650.4295 | 0.78013 | 2.2395 | 0.488 | 13.7 | 8.3338 | 13.06 | 90 | 15
2012-11-30 19:00 | 0 | 0 | 0 | 100681.797 | 0.567 | 2.4375 | 0.488 | 13.7 | 8.3027 | 13.06 | 90 | 15
2012-11-30 20:00 | 0 | 0 | 0 | 100709.75 | 0.33988 | 2.487 | 0.488 | 13.7 | 8.3131 | 13.06 | 90 | 15
2012-11-30 21:00 | 0 | 0 | 0 | 100746.6995 | 0.0515 | 2.388 | 0.488 | 13.7 | 8.6761 | 13.06 | 90 | 15
2012-11-30 22:00 | 0 | 0 | 0 | 100737.0705 | -0.29662 | 2.537 | 0.488 | 13.7 | 8.6243 | 13.06 | 90 | 15
2012-11-30 23:00 | 0 | 0 | 0 | 100732.1095 | -0.319 | 2.572 | 0.488 | 13.7 | 8.5102 | 13.06 | 90 | 15
2012-12-01 | 0 | 0 | 0 | 100751.4255 | -0.23012 | 2.504 | 0.488 | 13.7 | 9.0392 | 13.06 | 90 | 15
2012-12-01 01:00 | 0 | 0 | 0 | 100756.32 | -0.018 | 2.239 | 0.488 | 13.7 | 9.0496 | 13.06 | 90 | 15
2012-12-01 02:00 | 0 | 0 | 0 | 100770.0705 | 0.003125 | 2.026 | 0.488 | 13.7 | 8.9355 | 13.06 | 90 | 15
2012-12-01 03:00 | 0 | 0 | 0 | 100774.66 | 0.2145 | 2.026 | 0.488 | 13.7 | 9.0081 | 13.06 | 90 | 15
2012-12-01 04:00 | 0 | 0 | 0 | 100791.465 | 0.68013 | 1.92 | 0.488 | 13.7 | 9.1222 | 13.06 | 90 | 15
2012-12-01 05:00 | 0 | 0 | 0 | 100821.7225 | 0.68 | 2.026 | 0.488 | 13.7 | 9.4127 | 13.06 | 90 | 15
2012-12-01 06:00 | 0 | 0 | 0 | 100833.336 | 0.0875 | 2.292 | 0.488 | 13.7 | 9.5268 | 13.06 | 90 | 15
2012-12-01 07:00 | 9.5817 | 37.1133 | 11.8905 | 100861.1445 | -0.060625 | 2.0265 | 0.488 | 13.7 | 9.5579 | 13.06 | 90 | 15
2012-12-01 08:00 | 54.391 | 279.1082 | 91.3305 | 100896.6015 | 0.27775 | 2.0265 | 0.488 | 13.7 | 9.5475 | 13.06 | 90 | 15
2012-12-01 09:00 | 87.082 | 390.5775 | 172.5043 | 100897.8205 | 0.722 | 2.663 | 0.488 | 13.7 | 9.7446 | 13.06 | 90 | 15
2012-12-01 10:00 | 106.2458 | 429.5425 | 223.221 | 100882.8435 | 1.2513 | 3.087 | 0.488 | 13.7 | 9.9002 | 13.06 | 90 | 15
2012-12-01 11:00 | 113.0095 | 419.051 | 233.0625 | 100840.367 | 2.0554 | 3.6175 | 0.488 | 13.7 | 10.1595 | 13.06 | 90 | 15
2012-12-01 12:00 | 104.5547 | 384.9545 | 205.3685 | 100811.332 | 2.9019 | 3.777 | 0.488 | 13.7 | 10.1803 | 13.06 | 90 | 15
2012-12-01 13:00 | 77.5002 | 192.4518 | 120.2115 | 100761.207 | 3.1135 | 3.724 | 0.488 | 13.7 | 10.2425 | 13.06 | 90 | 15
2012-12-01 14:00 | 27.0547 | 0 | 27.0547 | 100713.5315 | 3.029 | 3.724 | 0.488 | 13.7 | 10.1907 | 13.06 | 90 | 15
2012-12-01 15:00 | 1.409 | 0 | 1.409 | 100682.051 | 3.0079 | 3.6175 | 0.488 | 13.7 | 10.1077 | 13.06 | 90 | 15
2012-12-01 16:00 | 0 | 0 | 0 | 100651.1835 | 2.6903 | 3.6705 | 0.488 | 13.7 | 9.8068 | 13.06 | 90 | 15
2012-12-01 17:00 | 0 | 0 | 0 | 100579.3635 | 2.0129 | 4.254 | 0.488 | 13.7 | 9.8691 | 13.06 | 90 | 15
2012-12-01 18:00 | 0 | 0 | 0 | 100504.793 | 1.357 | 4.201 | 0.488 | 13.7 | 9.9728 | 13.06 | 90 | 15
2012-12-01 19:00 | 0 | 0 | 0 | 100471.176 | 1.082 | 4.9435 | 0.488 | 13.7 | 9.4334 | 13.06 | 90 | 15
2012-12-01 20:00 | 0 | 0 | 0 | 100450.6955 | 1.1455 | 4.8375 | 0.488 | 13.7 | 9.3815 | 13.06 | 90 | 15
2012-12-01 21:00 | 0 | 0 | 0 | 100428.082 | 1.251 | 4.9965 | 0.488 | 13.7 | 8.6969 | 13.06 | 90 | 15
2012-12-01 22:00 | 0 | 0 | 0 | 100413.4105 | 1.7591 | 5.05 | 0.488 | 13.7 | 9.1533 | 13.06 | 90 | 15
2012-12-01 23:00 | 0 | 0 | 0 | 100405.465 | 2.182 | 4.254 | 0.488 | 13.7 | 9.4541 | 13.06 | 90 | 15
2012-12-02 | 0 | 0 | 0 | 100392.625 | 2.182 | 4.413 | 0.488 | 13.7 | 9.5268 | 13.06 | 90 | 15
2012-12-02 01:00 | 0 | 0 | 0 | 100393.2385 | 1.9284 | 5.2085 | 0.488 | 13.7 | 9.755 | 13.06 | 90 | 15
2012-12-02 02:00 | 0 | 0 | 0 | 100362.9805 | 1.2725 | 5.0495 | 0.488 | 13.7 | 9.6927 | 13.06 | 90 | 15
2012-12-02 03:00 | 0 | 0 | 0 | 100313.4725 | 0.72225 | 4.837 | 0.488 | 13.7 | 9.5371 | 13.06 | 90 | 15
2012-12-02 04:00 | 0 | 0 | 0 | 100294.2185 | 0.299 | 4.572 | 0.488 | 13.7 | 9.6824 | 13.06 | 90 | 15
2012-12-02 05:00 | 0 | 0 | 0 | 100280.16 | 0.76463 | 4.095 | 0.488 | 13.7 | 9.7135 | 13.06 | 90 | 15
2012-12-02 06:00 | 0 | 0 | 0 | 100302.164 | 0.84913 | 4.9435 | 0.488 | 13.7 | 9.5164 | 13.06 | 90 | 15
2012-12-02 07:00 | 3.1 | 0 | 3.1 | 100365.4255 | 1.0183 | 5.05 | 0.488 | 13.7 | 9.2985 | 13.06 | 90 | 15
2012-12-02 08:00 | 13.5273 | 0 | 13.5273 | 100424.1055 | 1.315 | 4.36 | 0.488 | 13.7 | 9.5475 | 13.06 | 90 | 15
2012-12-02 09:00 | 48.191 | 0.008 | 48.191 | 100469.035 | 2.0131 | 4.678 | 0.488 | 13.7 | 9.6201 | 13.06 | 90 | 15
2012-12-02 10:00 | 74.682 | 0.10675 | 74.682 | 100500.8205 | 2.4788 | 4.519 | 0.488 | 13.7 | 9.9417 | 13.06 | 90 | 15
2012-12-02 11:00 | 60.0275 | 0.004 | 60.0275 | 100527.711 | 2.7113 | 4.572 | 0.488 | 13.7 | 10.3981 | 13.06 | 90 | 15
2012-12-02 12:00 | 55.2368 | 0 | 55.2368 | 100561.332 | 2.6058 | 5.103 | 0.488 | 13.7 | 10.8753 | 13.06 | 90 | 15
2012-12-02 13:00 | 36.9183 | 0 | 36.9183 | 100622.762 | 1.9284 | 5.633 | 0.488 | 13.7 | 10.9894 | 13.06 | 90 | 15
2012-12-02 14:00 | 25.9273 | 0 | 25.9273 | 100685.719 | 1.505 | 4.9435 | 0.488 | 13.7 | 11.3732 | 13.06 | 90 | 15
2012-12-02 15:00 | 1.1273 | 0 | 1.1273 | 100735.539 | 1.3783 | 4.625 | 0.488 | 13.7 | 11.2591 | 13.06 | 90 | 15
2012-12-02 16:00 | 0 | 0 | 0 | 100818.6645 | 1.167 | 4.254 | 0.488 | 13.7 | 10.9894 | 13.06 | 90 | 15
2012-12-02 17:00 | 0 | 0 | 0 | 100899.656 | 1.1458 | 4.307 | 0.488 | 13.7 | 10.8545 | 13.06 | 90 | 15
2012-12-02 18:00 | 0 | 0 | 0 | 100960.4765 | 0.87025 | 3.5115 | 0.488 | 13.7 | 10.4396 | 13.06 | 90 | 15
2012-12-02 19:00 | 0 | 0 | 0 | 101023.4335 | 0.55275 | 3.087 | 0.488 | 13.7 | 9.9624 | 13.06 | 90 | 15
2012-12-02 20:00 | 0 | 0 | 0 | 101071.7225 | 0.38338 | 2.398 | 0.488 | 13.7 | 9.9624 | 13.06 | 90 | 15
2012-12-02 21:00 | 0 | 0 | 0 | 101117.871 | 0.21438 | 2.186 | 0.488 | 13.7 | 9.9728 | 13.06 | 90 | 15
2012-12-02 22:00 | 0 | 0 | 0 | 101143.852 | 0.12988 | 2.026 | 0.488 | 13.7 | 9.9624 | 13.06 | 90 | 15
2012-12-02 23:00 | 0 | 0 | 0 | 101167.996 | -0.018 | 1.655 | 0.488 | 13.7 | 9.7757 | 13.06 | 90 | 15
2012-12-03 | 0 | 0 | 0 | 101178.078 | -0.1665 | 1.39 | 0.488 | 13.7 | 9.5994 | 13.06 | 90 | 15
2012-12-03 01:00 | 0 | 0 | 0 | 101165.8555 | -0.759 | 1.443 | 0.488 | 13.7 | 9.8068 | 13.06 | 90 | 15
2012-12-03 02:00 | 0 | 0 | 0 | 101137.4295 | -0.99175 | 1.761 | 0.488 | 13.7 | 9.9106 | 13.06 | 90 | 15
2012-12-03 03:00 | 0 | 0 | 0 | 101114.203 | -0.56862 | 2.398 | 0.488 | 13.7 | 9.7861 | 13.06 | 90 | 15
2012-12-03 04:00 | 0 | 0 | 0 | 101072.0315 | -0.25137 | 2.504 | 0.488 | 13.7 | 9.6201 | 13.06 | 90 | 15
2012-12-03 05:00 | 0 | 0 | 0 | 101052.164 | -0.188 | 2.928 | 0.488 | 13.7 | 9.589 | 13.06 | 90 | 15
2012-12-03 06:00 | 0 | 0 | 0 | 101017.3205 | -0.188 | 3.193 | 0.488 | 13.7 | 9.3193 | 13.06 | 90 | 15
2012-12-03 07:00 | 7.0455 | 0 | 7.0455 | 100976.9765 | -0.188 | 3.6705 | 0.488 | 13.7 | 9.1118 | 13.06 | 90 | 15
2012-12-03 08:00 | 36.3548 | 0.004 | 36.3548 | 100916.1565 | -0.08175 | 4.36 | 0.488 | 13.7 | 9.6097 | 13.06 | 90 | 15
2012-12-03 09:00 | 52.982 | 0.01975 | 52.982 | 100821.418 | -0.018 | 4.625 | 0.488 | 13.7 | 9.7757 | 13.06 | 90 | 15
2012-12-03 10:00 | 77.2185 | 0.06325 | 77.2185 | 100696.7225 | -0.03925 | 4.678 | 0.488 | 13.7 | 9.7446 | 13.06 | 90 | 15
2012-12-03 11:00 | 65.6635 | 0.004 | 65.6635 | 100523.742 | -0.0395 | 4.9965 | 0.488 | 13.7 | 9.0911 | 13.06 | 90 | 15
2012-12-03 12:00 | 52.4185 | 0 | 52.4185 | 100270.6875 | 0.34113 | 6.216 | 0.488 | 13.7 | 9.0496 | 13.06 | 90 | 15
2012-12-03 13:00 | 21.1365 | 0 | 21.1365 | 100043.6055 | 0.61638 | 7.012 | 0.488 | 13.7 | 8.9873 | 13.06 | 90 | 15
2012-12-03 14:00 | 3.6637 | 0 | 3.6637 | 99929.918 | 0.87038 | 7.224 | 0.488 | 13.7 | 9.06 | 13.06 | 90 | 15
2012-12-03 15:00 | 0.28175 | 0 | 0.28175 | 99867.5705 | 1.2305 | 4.8375 | 0.488 | 13.7 | 9.3193 | 13.06 | 90 | 15
2012-12-03 16:00 | 0 | 0 | 0 | 99836.703 | 2.9445 | 4.9435 | 0.488 | 13.7 | 9.5579 | 13.06 | 90 | 15
2012-12-03 17:00 | 0 | 0 | 0 | 99840.9765 | 4.616 | 6.004 | 0.488 | 13.7 | 9.672 | 13.06 | 90 | 15
2012-12-03 18:00 | 0 | 0 | 0 | 99866.039 | 4.9973 | 5.686 | 0.488 | 13.7 | 9.7446 | 13.06 | 90 | 15
2012-12-03 19:00 | 0 | 0 | 0 | 99876.125 | 4.9548 | 4.8905 | 0.488 | 13.7 | 10.0143 | 13.06 | 90 | 15
2012-12-03 20:00 | 0 | 0 | 0 | 99859.9295 | 4.7854 | 4.413 | 0.488 | 13.7 | 10.3774 | 13.06 | 90 | 15
2012-12-03 21:00 | 0 | 0 | 0 | 99862.984 | 4.722 | 4.519 | 0.488 | 13.7 | 11.0101 | 13.06 | 90 | 15
2012-12-03 22:00 | 0 | 0 | 0 | 99830.8945 | 4.574 | 4.095 | 0.488 | 13.7 | 11.3732 | 13.06 | 90 | 15
2012-12-03 23:00 | 0 | 0 | 0 | 99795.4415 | 4.1084 | 3.458 | 0.488 | 13.7 | 11.062 | 13.06 | 90 | 15
2012-12-04 | 0 | 0 | 0 | 99744.102 | 4.1295 | 3.936 | 0.488 | 13.7 | 10.0351 | 13.06 | 90 | 15
2012-12-04 01:00 | 0 | 0 | 0 | 99701.0035 | 4.1295 | 4.36 | 0.488 | 13.7 | 9.8068 | 13.06 | 90 | 15
2012-12-04 02:00 | 0 | 0 | 0 | 99646.6015 | 3.7909 | 4.201 | 0.488 | 13.7 | 10.118 | 13.06 | 90 | 15
2012-12-04 03:00 | 0 | 0 | 0 | 99592.8165 | 3.0715 | 4.148 | 0.488 | 13.7 | 10.284 | 13.06 | 90 | 15
2012-12-04 04:00 | 0 | 0 | 0 | 99555.2265 | 2.0134 | 4.095 | 0.488 | 13.7 | 10.4396 | 13.06 | 90 | 15
2012-12-04 05:00 | 0 | 0 | 0 | 99520.9925 | 1.5476 | 4.307 | 0.488 | 13.7 | 9.9521 | 13.06 | 90 | 15
2012-12-04 06:00 | 0 | 0 | 0 | 99484.316 | 1.336 | 4.201 | 0.488 | 13.7 | 9.6097 | 13.06 | 90 | 15
2012-12-04 07:00 | 2.8182 | 0 | 2.8182 | 99494.4025 | 1.3784 | 4.201 | 0.488 | 13.7 | 9.423 | 13.06 | 90 | 15
2012-12-04 08:00 | 23.391 | 0 | 23.391 | 99476.0665 | 1.9286 | 4.36 | 0.488 | 13.7 | 9.423 | 13.06 | 90 | 15
2012-12-04 09:00 | 41.991 | 0 | 41.991 | 99419.832 | 2.5633 | 4.36 | 0.488 | 13.7 | 10.0351 | 13.06 | 90 | 15
2012-12-04 10:00 | 58.9002 | 0 | 58.9002 | 99396.297 | 2.8385 | 4.678 | 0.488 | 13.7 | 10.7716 | 13.06 | 90 | 15
2012-12-04 11:00 | 71.5817 | 0 | 71.5817 | 99364.5155 | 3.3465 | 4.9435 | 0.488 | 13.7 | 11.3317 | 13.06 | 90 | 15
2012-12-04 12:00 | 52.1362 | 0 | 52.1362 | 99331.199 | 3.8116 | 5.58 | 0.488 | 13.7 | 11.6325 | 13.06 | 90 | 15
2012-12-04 13:00 | 28.4635 | 0 | 28.4635 | 99304.918 | 3.8963 | 6.004 | 0.488 | 13.7 | 11.6118 | 13.06 | 90 | 15
2012-12-04 14:00 | 10.1455 | 0 | 10.1455 | 99292.996 | 4.0238 | 6.4285 | 0.488 | 13.7 | 11.5807 | 13.06 | 90 | 15
2012-12-04 15:00 | 0.56375 | 0 | 0.56375 | 99295.141 | 3.8539 | 5.898 | 0.488 | 13.7 | 11.2799 | 13.06 | 90 | 15
2012-12-04 16:00 | 0 | 0 | 0 | 99326.617 | 3.706 | 5.474 | 0.488 | 13.7 | 11.0516 | 13.06 | 90 | 15
2012-12-04 17:00 | 0 | 0 | 0 | 99348.9255 | 3.706 | 4.89 | 0.488 | 13.7 | 10.8649 | 13.06 | 90 | 15
2012-12-04 18:00 | 0 | 0 | 0 | 99373.379 | 3.6849 | 4.625 | 0.488 | 13.7 | 10.7508 | 13.06 | 90 | 15
2012-12-04 19:00 | 0 | 0 | 0 | 99414.637 | 3.4946 | 3.989 | 0.488 | 13.7 | 10.4811 | 13.06 | 90 | 15
2012-12-04 20:00 | 0 | 0 | 0 | 99461.703 | 3.1558 | 3.724 | 0.488 | 13.7 | 10.1388 | 13.06 | 90 | 15
2012-12-04 21:00 | 0 | 0 | 0 | 99504.184 | 2.5424 | 2.928 | 0.488 | 13.7 | 9.7965 | 13.06 | 90 | 15
2012-12-04 22:00 | 0 | 0 | 0 | 99538.414 | 1.4208 | 2.292 | 0.488 | 13.7 | 9.7342 | 13.06 | 90 | 15
2012-12-04 23:00 | 0 | 0 | 0 | 99557.363 | 0.87025 | 1.973 | 0.488 | 13.7 | 9.9624 | 13.06 | 90 | 15
2012-12-05 | 0 | 0 | 0 | 99567.1405 | 0.659 | 1.973 | 0.488 | 13.7 | 10.1284 | 13.06 | 90 | 15
2012-12-05 01:00 | 0 | 0 | 0 | 99564.695 | 0.78575 | 2.345 | 0.488 | 13.7 | 10.118 | 13.06 | 90 | 15
2012-12-05 02:00 | 0 | 0 | 0 | 99565 | 1.1244 | 2.822 | 0.488 | 13.7 | 10.0558 | 13.06 | 90 | 15
2012-12-05 03:00 | 0 | 0 | 0 | 99576.6175 | 1.336 | 3.193 | 0.488 | 13.7 | 10.0662 | 13.06 | 90 | 15
2012-12-05 04:00 | 0 | 0 | 0 | 99606.875 | 1.2091 | 2.981 | 0.488 | 13.7 | 10.118 | 13.06 | 90 | 15
2012-12-05 05:00 | 0 | 0 | 0 | 99654.2465 | 0.997 | 2.398 | 0.488 | 13.7 | 10.0662 | 13.06 | 90 | 15
2012-12-05 06:00 | 0 | 0 | 0 | 99708.035 | 0.997 | 2.0795 | 0.488 | 13.7 | 9.8691 | 13.06 | 90 | 15
2012-12-05 07:00 | 4.2272 | 0 | 4.2272 | 99781.6875 | 0.89138 | 2.186 | 0.488 | 13.7 | 9.7135 | 13.06 | 90 | 15
2012-12-05 08:00 | 40.0183 | 1.465 | 40.403 | 99870.3205 | 0.93363 | 2.716 | 0.488 | 13.7 | 9.5786 | 13.06 | 90 | 15
2012-12-05 09:00 | 95.5367 | 19.2297 | 99.3845 | 99939.086 | 0.997 | 2.61 | 0.488 | 13.7 | 9.6409 | 13.06 | 90 | 15
2012-12-05 10:00 | 129.637 | 25.1013 | 136.1782 | 99975.457 | 1.1033 | 2.239 | 0.488 | 13.7 | 9.7446 | 13.06 | 90 | 15
2012-12-05 11:00 | 143.446 | 67.7387 | 162.3005 | 100004.793 | 1.2726 | 2.0795 | 0.488 | 13.7 | 10.0351 | 13.06 | 90 | 15
2012-12-05 12:00 | 125.691 | 29.7055 | 133.3868 | 100013.3515 | 1.336 | 1.814 | 0.488 | 13.7 | 10.2529 | 13.06 | 90 | 15
2012-12-05 13:00 | 97.7915 | 103.3942 | 116.646 | 100017.629 | 1.336 | 1.602 | 0.488 | 13.7 | 10.5433 | 13.06 | 90 | 15
2012-12-05 14:00 | 47.9093 | 40.7615 | 52.5265 | 100015.797 | 1.3149 | 1.39 | 0.488 | 13.7 | 10.5019 | 13.06 | 90 | 15
2012-12-05 15:00 | 2.818 | 0 | 2.818 | 100035.0505 | 1.1246 | 1.39 | 0.488 | 13.7 | 10.0662 | 13.06 | 90 | 15
2012-12-05 16:00 | 0 | 0 | 0 | 100072.6405 | 0.70113 | 1.9735 | 0.488 | 13.7 | 9.7239 | 13.06 | 90 | 15
2012-12-05 17:00 | 0 | 0 | 0 | 100088.84 | 0.38338 | 2.345 | 0.488 | 13.7 | 9.8483 | 13.06 | 90 | 15
2012-12-05 18:00 | 0 | 0 | 0 | 100104.4255 | 0.32 | 2.557 | 0.488 | 13.7 | 9.7653 | 13.06 | 90 | 15
2012-12-05 19:00 | 0 | 0 | 0 | 100125.5115 | 0.29888 | 2.981 | 0.488 | 13.7 | 9.589 | 13.06 | 90 | 15
2012-12-05 20:00 | 0 | 0 | 0 | 100182.0545 | 0.17213 | 4.0415 | 0.488 | 13.7 | 9.34 | 13.06 | 90 | 15
2012-12-05 21:00 | 0 | 0 | 0 | 100237.9845 | 0.19325 | 4.042 | 0.488 | 13.7 | 9.2882 | 13.06 | 90 | 15
2012-12-05 22:00 | 0 | 0 | 0 | 100294.5235 | -0.03925 | 4.731 | 0.488 | 13.7 | 9.2259 | 13.06 | 90 | 15
2012-12-05 23:00 | 0 | 0 | 0 | 100360.2305 | -0.37825 | 5.209 | 0.488 | 13.7 | 9.1948 | 13.06 | 90 | 15
2012-12-06 | 0 | 0 | 0 | 100427.4725 | -1.267 | 5.209 | 0.488 | 13.7 | 8.9147 | 13.06 | 90 | 15
2012-12-06 01:00 | 0 | 0 | 0 | 100503.875 | -1.3941 | 7.6485 | 0.488 | 13.7 | 8.6658 | 13.06 | 90 | 15
2012-12-06 02:00 | 0 | 0 | 0 | 100616.3435 | -1.9229 | 5.4735 | 0.488 | 13.7 | 8.6554 | 13.06 | 90 | 15
2012-12-06 03:00 | 0 | 0 | 0 | 100705.2815 | -1.9866 | 5.421 | 0.488 | 13.7 | 8.4064 | 13.06 | 90 | 15
2012-12-06 04:00 | 0 | 0 | 0 | 100815.6095 | -2.1134 | 5.0495 | 0.488 | 13.7 | 8.3649 | 13.06 | 90 | 15
2012-12-06 05:00 | 0 | 0 | 0 | 100923.1875 | -2.0924 | 4.7845 | 0.488 | 13.7 | 8.0952 | 13.06 | 90 | 15
2012-12-06 06:00 | 0 | 0 | 0 | 101029.547 | -2.6426 | 3.883 | 0.488 | 13.7 | 7.9811 | 13.06 | 90 | 15
2012-12-06 07:00 | 6.4817 | 62.5305 | 9.56 | 101134.6795 | -3.1929 | 2.875 | 0.488 | 13.7 | 8.0123 | 13.06 | 90 | 15
2012-12-06 08:00 | 35.2272 | 463.9112 | 92.1753 | 101225.4495 | -3.3837 | 2.451 | 0.488 | 13.7 | 7.8359 | 13.06 | 90 | 15
2012-12-06 09:00 | 72.1455 | 464.2548 | 166.418 | 101295.4375 | -2.9814 | 2.398 | 0.488 | 13.7 | 7.9396 | 13.06 | 90 | 15
2012-12-06 10:00 | 109.064 | 332.1617 | 196.4102 | 101330.586 | -2.3039 | 2.239 | 0.488 | 13.7 | 8.1264 | 13.06 | 90 | 15
2012-12-06 11:00 | 81.1637 | 592.1232 | 244.3127 | 101355.035 | -1.6269 | 2.239 | 0.488 | 13.7 | 8.645 | 13.06 | 90 | 15
2012-12-06 12:00 | 82.2913 | 494.0632 | 206.5768 | 101367.2575 | -1.0766 | 2.61 | 0.488 | 13.7 | 9.2778 | 13.06 | 90 | 15
2012-12-06 13:00 | 78.3455 | 297.722 | 134.1395 | 101378.262 | -0.73812 | 3.299 | 0.488 | 13.7 | 9.6824 | 13.06 | 90 | 15
2012-12-06 14:00 | 32.1272 | 375.6595 | 71.7602 | 101395.375 | -0.65337 | 2.1325 | 0.488 | 13.7 | 9.8172 | 13.06 | 90 | 15
2012-12-06 15:00 | 3.1 | 16.5525 | 3.4848 | 101399.043 | -1.098 | 2.0265 | 0.488 | 13.7 | 9.2467 | 13.06 | 90 | 15
2012-12-06 16:00 | 0 | 0 | 0 | 101396.902 | -1.521 | 2.398 | 0.488 | 13.7 | 8.3649 | 13.06 | 90 | 15
2012-12-06 17:00 | 0 | 0 | 0 | 101372.453 | -2.0077 | 2.61 | 0.488 | 13.7 | 8.8006 | 13.06 | 90 | 15
2012-12-06 18:00 | 0 | 0 | 0 | 101341.281 | -2.3464 | 2.769 | 0.488 | 13.7 | 8.811 | 13.06 | 90 | 15
2012-12-06 19:00 | 0 | 0 | 0 | 101285.66 | -2.5791 | 2.822 | 0.488 | 13.7 | 9.1326 | 13.06 | 90 | 15
2012-12-06 20:00 | 0 | 0 | 0 | 101233.703 | -2.8544 | 2.928 | 0.488 | 13.7 | 9.2363 | 13.06 | 90 | 15
2012-12-06 21:00 | 0 | 0 | 0 | 101184.496 | -3.1716 | 3.193 | 0.488 | 13.7 | 8.9562 | 13.06 | 90 | 15
2012-12-06 22:00 | 0 | 0 | 0 | 101100.7535 | -3.1082 | 3.6705 | 0.488 | 13.7 | 8.8214 | 13.06 | 90 | 15
2012-12-06 23:00 | 0 | 0 | 0 | 101011.8205 | -2.897 | 4.095 | 0.488 | 13.7 | 8.6139 | 13.06 | 90 | 15
2012-12-07 | 0 | 0 | 0 | 100903.9335 | -2.7485 | 4.413 | 0.488 | 13.7 | 8.5828 | 13.06 | 90 | 15
2012-12-07 01:00 | 0 | 0 | 0 | 100781.6875 | -2.2827 | 5.474 | 0.488 | 13.7 | 8.562 | 13.06 | 90 | 15
2012-12-07 02:00 | 0 | 0 | 0 | 100646.2965 | -2.1134 | 6.163 | 0.488 | 13.7 | 8.562 | 13.06 | 90 | 15
2012-12-07 03:00 | 0 | 0 | 0 | 100506.625 | -2.0711 | 6.535 | 0.488 | 13.7 | 8.6554 | 13.06 | 90 | 15
2012-12-07 04:00 | 0 | 0 | 0 | 100379.793 | -2.219 | 6.694 | 0.488 | 13.7 | 8.6658 | 13.06 | 90 | 15
2012-12-07 05:00 | 0 | 0 | 0 | 100278.0195 | -2.1979 | 6.747 | 0.488 | 13.7 | 8.6243 | 13.06 | 90 | 15
2012-12-07 06:00 | 0 | 0 | 0 | 100224.23 | -1.9444 | 6.906 | 0.488 | 13.7 | 8.5932 | 13.06 | 90 | 15
2012-12-07 07:00 | 4.2272 | 0 | 4.2272 | 100206.504 | -2.0077 | 6.959 | 0.488 | 13.7 | 8.6347 | 13.06 | 90 | 15
2012-12-07 08:00 | 40.5817 | 0.03975 | 40.5817 | 100118.793 | -2.219 | 7.065 | 0.488 | 13.7 | 8.0019 | 13.06 | 90 | 15
2012-12-07 09:00 | 72.1458 | 0.154 | 72.1458 | 100007.238 | -2.3252 | 7.277 | 0.488 | 13.7 | 7.5455 | 13.06 | 90 | 15
2012-12-07 10:00 | 99.2 | 0.48975 | 99.2 | 99904.8555 | -2.3466 | 7.277 | 0.488 | 13.7 | 7.5455 | 13.06 | 90 | 15
2012-12-07 11:00 | 107.937 | 0.533 | 107.937 | 99820.5035 | -1.817 | 7.118 | 0.488 | 13.7 | 7.5973 | 13.06 | 90 | 15
2012-12-07 12:00 | 96.6637 | 0.3515 | 96.6637 | 99771.6055 | -1.4364 | 6.641 | 0.488 | 13.7 | 7.5869 | 13.06 | 90 | 15
2012-12-07 13:00 | 72.4275 | 0.1185 | 72.4275 | 99758.1565 | -1.373 | 6.004 | 0.488 | 13.7 | 7.7322 | 13.06 | 90 | 15
2012-12-07 14:00 | 36.3548 | 0.03975 | 36.3548 | 99778.02 | -1.2674 | 5.368 | 0.488 | 13.7 | 7.8567 | 13.06 | 90 | 15
2012-12-07 15:00 | 1.9728 | 0 | 1.9728 | 99837.008 | -1.204 | 4.678 | 0.488 | 13.7 | 7.8878 | 13.06 | 90 | 15
2012-12-07 16:00 | 0 | 0 | 0 | 99970.8675 | -1.0977 | 4.042 | 0.488 | 13.7 | 7.8567 | 13.06 | 90 | 15
2012-12-07 17:00 | 0 | 0 | 0 | 100097.3985 | -1.1402 | 3.83 | 0.488 | 13.7 | 7.8048 | 13.06 | 90 | 15
2012-12-07 18:00 | 0 | 0 | 0 | 100190 | -1.3096 | 3.936 | 0.488 | 13.7 | 7.8255 | 13.06 | 90 | 15
2012-12-07 19:00 | 0 | 0 | 0 | 100277.406 | -1.4997 | 3.6705 | 0.488 | 13.7 | 7.8152 | 13.06 | 90 | 15
2012-12-07 20:00 | 0 | 0 | 0 | 100417.9965 | -1.7322 | 2.822 | 0.488 | 13.7 | 7.7425 | 13.06 | 90 | 15
2012-12-07 21:00 | 0 | 0 | 0 | 100563.4725 | -1.881 | 2.663 | 0.488 | 13.7 | 7.3069 | 13.06 | 90 | 15
2012-12-07 22:00 | 0 | 0 | 0 | 100703.445 | -1.9866 | 3.14 | 0.488 | 13.7 | 6.2695 | 13.06 | 90 | 15
2012-12-07 23:00 | 0 | 0 | 0 | 100821.418 | -2.3886 | 3.034 | 0.488 | 13.7 | 6.0724 | 13.06 | 90 | 15
2012-12-08 | 0 | 0 | 0 | 100943.668 | -3.0869 | 2.716 | 0.488 | 13.7 | 5.2218 | 13.06 | 90 | 15
2012-12-08 01:00 | 0 | 0 | 0 | 101072.0275 | -3.9337 | 2.663 | 0.488 | 13.7 | 4.4438 | 13.06 | 90 | 15
2012-12-08 02:00 | 0 | 0 | 0 | 101171.047 | -4.653 | 2.0795 | 0.488 | 13.7 | 4.143 | 13.06 | 90 | 15
2012-12-08 03:00 | 0 | 0 | 0 | 101284.129 | -5.0342 | 1.761 | 0.488 | 13.7 | 4.0496 | 13.06 | 90 | 15
2012-12-08 04:00 | 0 | 0 | 0 | 101382.8435 | -5.098 | 1.708 | 0.488 | 13.7 | 4.143 | 13.06 | 90 | 15
2012-12-08 05:00 | 0 | 0 | 0 | 101500.8165 | -5.3304 | 1.655 | 0.488 | 13.7 | 3.7384 | 13.06 | 90 | 15
2012-12-08 06:00 | 0 | 0 | 0 | 101605.949 | -5.6262 | 1.496 | 0.488 | 13.7 | 3.116 | 13.06 | 90 | 15
2012-12-08 07:00 | 5.6363 | 59.245 | 7.945 | 101703.1365 | -5.775 | 1.231 | 0.488 | 13.7 | 3.7903 | 13.06 | 90 | 15
2012-12-08 08:00 | 35.791 | 458.9362 | 90.4305 | 101778.016 | -5.6265 | 0.9125 | 0.488 | 13.7 | 3.9978 | 13.06 | 90 | 15
2012-12-08 09:00 | 51.573 | 673.7843 | 188.172 | 101885.594 | -5.1401 | 0.6475 | 0.488 | 13.7 | 3.6866 | 13.06 | 90 | 15
2012-12-08 10:00 | 58.0547 | 757.2425 | 251.987 | 101966.277 | -4.5682 | 0.966 | 0.488 | 13.7 | 4.4853 | 13.06 | 90 | 15
2012-12-08 11:00 | 68.764 | 725.689 | 266.929 | 101988.285 | -3.8279 | 1.284 | 0.488 | 13.7 | 5.865 | 13.06 | 90 | 15
2012-12-08 12:00 | 74.4005 | 640.1662 | 234.0867 | 102026.4845 | -3.2987 | 1.602 | 0.488 | 13.7 | 6.477 | 13.06 | 90 | 15
2012-12-08 13:00 | 49.8817 | 643.3483 | 172.6285 | 102042.6835 | -3.235 | 2.026 | 0.488 | 13.7 | 7.172 | 13.06 | 90 | 15
2012-12-08 14:00 | 37.2 | 283.3018 | 70.2913 | 102072.332 | -3.468 | 1.284 | 0.488 | 13.7 | 6.6533 | 13.06 | 90 | 15
2012-12-08 15:00 | 3.1 | 0.24875 | 3.1 | 102129.176 | -3.891 | 1.019 | 0.488 | 13.7 | 5.7716 | 13.06 | 90 | 15
2012-12-08 16:00 | 0 | 0 | 0 | 102159.125 | -4.399 | 1.549 | 0.488 | 13.7 | 6.0621 | 13.06 | 90 | 15
2012-12-08 17:00 | 0 | 0 | 0 | 102188.164 | -4.8859 | 1.761 | 0.488 | 13.7 | 5.087 | 13.06 | 90 | 15
2012-12-08 18:00 | 0 | 0 | 0 | 102225.1405 | -5.1191 | 1.867 | 0.488 | 13.7 | 4.5268 | 13.06 | 90 | 15
2012-12-08 19:00 | 0 | 0 | 0 | 102225.1405 | -5.2459 | 2.1325 | 0.488 | 13.7 | 4.8276 | 13.06 | 90 | 15
2012-12-08 20:00 | 0 | 0 | 0 | 102240.422 | -5.0767 | 2.1325 | 0.488 | 13.7 | 5.2426 | 13.06 | 90 | 15
2012-12-08 21:00 | 0 | 0 | 0 | 102228.195 | -4.8012 | 2.557 | 0.488 | 13.7 | 5.8131 | 13.06 | 90 | 15
2012-12-08 22:00 | 0 | 0 | 0 | 102187.5505 | -4.4626 | 2.981 | 0.488 | 13.7 | 6.1347 | 13.06 | 90 | 15
2012-12-08 23:00 | 0 | 0 | 0 | 102142.0155 | -4.1241 | 3.458 | 0.488 | 13.7 | 6.3421 | 13.06 | 90 | 15
2012-12-09 | 0 | 0 | 0 | 102091.281 | -3.7852 | 3.83 | 0.488 | 13.7 | 6.5704 | 13.06 | 90 | 15
2012-12-09 01:00 | 0 | 0 | 0 | 102027.0935 | -3.426 | 3.618 | 0.488 | 13.7 | 6.726 | 13.06 | 90 | 15
2012-12-09 02:00 | 0 | 0 | 0 | 101951.609 | -3.0871 | 3.777 | 0.488 | 13.7 | 6.6948 | 13.06 | 90 | 15
2012-12-09 03:00 | 0 | 0 | 0 | 101863.8945 | -3.1082 | 4.201 | 0.488 | 13.7 | 6.56 | 13.06 | 90 | 15
2012-12-09 04:00 | 0 | 0 | 0 | 101748.371 | -2.6005 | 5.4205 | 0.488 | 13.7 | 6.3007 | 13.06 | 90 | 15
2012-12-09 05:00 | 0 | 0 | 0 | 101639.875 | -1.7325 | 6.2695 | 0.488 | 13.7 | 6.5704 | 13.06 | 90 | 15
2012-12-09 06:00 | 0 | 0 | 0 | 101513.039 | -1.2039 | 6.057 | 0.488 | 13.7 | 7.1513 | 13.06 | 90 | 15
2012-12-09 07:00 | 1.1273 | 0 | 1.1273 | 101384.68 | -0.48412 | 6.641 | 0.488 | 13.7 | 8.1056 | 13.06 | 90 | 15
2012-12-09 08:00 | 19.1638 | 0 | 19.1638 | 101270.375 | -0.209 | 6.588 | 0.488 | 13.7 | 8.9355 | 13.06 | 90 | 15
2012-12-09 09:00 | 42.8362 | 0 | 42.8362 | 101188.7735 | 0.3835 | 6.3225 | 0.488 | 13.7 | 9.2259 | 13.06 | 90 | 15
2012-12-09 10:00 | 62.0003 | 0 | 62.0003 | 101080.5825 | 0.68013 | 6.429 | 0.488 | 13.7 | 9.5164 | 13.06 | 90 | 15
2012-12-09 11:00 | 67.3547 | 0 | 67.3547 | 100967.8085 | 0.84913 | 6.429 | 0.488 | 13.7 | 9.6824 | 13.06 | 90 | 15
2012-12-09 12:00 | 49.6 | 0 | 49.6 | 100871.8435 | 0.95475 | 6.694 | 0.488 | 13.7 | 10.0558 | 13.06 | 90 | 15
2012-12-09 13:00 | 37.2002 | 0 | 37.2002 | 100811.328 | 0.68013 | 6.2165 | 0.488 | 13.7 | 10.3566 | 13.06 | 90 | 15
2012-12-09 14:00 | 14.0907 | 0 | 14.0907 | 100747.457 | 0.84913 | 5.898 | 0.488 | 13.7 | 10.4396 | 13.06 | 90 | 15
2012-12-09 15:00 | 0.56375 | 0 | 0.56375 | 100694.2735 | 1.1455 | 5.739 | 0.488 | 13.7 | 10.5537 | 13.06 | 90 | 15
2012-12-09 16:00 | 0 | 0 | 0 | 100630.402 | 1.6113 | 5.262 | 0.488 | 13.7 | 10.6367 | 13.06 | 90 | 15
2012-12-09 17:00 | 0 | 0 | 0 | 100572.945 | 1.675 | 5.103 | 0.488 | 13.7 | 10.7301 | 13.06 | 90 | 15
2012-12-09 18:00 | 0 | 0 | 0 | 100500.5115 | 1.7806 | 5.527 | 0.488 | 13.7 | 10.8027 | 13.06 | 90 | 15
2012-12-09 19:00 | 0 | 0 | 0 | 100425.633 | 1.9708 | 5.792 | 0.488 | 13.7 | 10.7716 | 13.06 | 90 | 15
2012-12-09 20:00 | 0 | 0 | 0 | 100379.1795 | 2.182 | 6.004 | 0.488 | 13.7 | 10.2114 | 13.06 | 90 | 15
2012-12-09 21:00 | 0 | 0 | 0 | 100333.949 | 2.3094 | 6.641 | 0.488 | 13.7 | 10.7716 | 13.06 | 90 | 15
2012-12-09 22:00 | 0 | 0 | 0 | 100332.422 | 2.521 | 6.535 | 0.488 | 13.7 | 10.5433 | 13.06 | 90 | 15
2012-12-09 23:00 | 0 | 0 | 0 | 100302.7735 | 2.521 | 6.4285 | 0.488 | 13.7 | 10.201 | 13.06 | 90 | 15
2012-12-10 | 0 | 0 | 0 | 100245.625 | 2.4999 | 7.33 | 0.488 | 13.7 | 10.3877 | 13.06 | 90 | 15
2012-12-10 01:00 | 0 | 0 | 0 | 100260.5975 | 2.267 | 7.33 | 0.488 | 13.7 | 10.5641 | 13.06 | 90 | 15
2012-12-10 02:00 | 0 | 0 | 0 | 100288.41 | 2.3308 | 6.4815 | 0.488 | 13.7 | 10.7612 | 13.06 | 90 | 15
2012-12-10 03:00 | 0 | 0 | 0 | 100338.2265 | 2.0341 | 5.686 | 0.488 | 13.7 | 10.9272 | 13.06 | 90 | 15
2012-12-10 04:00 | 0 | 0 | 0 | 100382.543 | 1.5688 | 5.209 | 0.488 | 13.7 | 10.7923 | 13.06 | 90 | 15
2012-12-10 05:00 | 0 | 0 | 0 | 100413.4105 | 1.505 | 4.837 | 0.488 | 13.7 | 10.6782 | 13.06 | 90 | 15
2012-12-10 06:00 | 0 | 0 | 0 | 100429.9145 | 1.3994 | 4.784 | 0.488 | 13.7 | 10.6471 | 13.06 | 90 | 15
2012-12-10 07:00 | 3.1 | 0 | 3.1 | 100442.754 | 1.336 | 5.368 | 0.488 | 13.7 | 10.6367 | 13.06 | 90 | 15
2012-12-10 08:00 | 17.7545 | 0 | 17.7545 | 100480.6485 | 1.3781 | 5.474 | 0.488 | 13.7 | 10.5433 | 13.06 | 90 | 15
2012-12-10 09:00 | 50.4455 | 0.52925 | 50.4455 | 100567.1405 | 1.1455 | 5.262 | 0.488 | 13.7 | 10.3877 | 13.06 | 90 | 15
2012-12-10 10:00 | 84.8277 | 0.683 | 84.8277 | 100654.242 | 1.6113 | 5.315 | 0.488 | 13.7 | 10.201 | 13.06 | 90 | 15
2012-12-10 11:00 | 105.682 | 93.357 | 130.693 | 100709.254 | 1.4843 | 5.368 | 0.488 | 13.7 | 10.2114 | 13.06 | 90 | 15
2012-12-10 12:00 | 76.9368 | 8.9 | 79.2455 | 100753.262 | 1.3994 | 5.262 | 0.488 | 13.7 | 10.5848 | 13.06 | 90 | 15
2012-12-10 13:00 | 45.3728 | 0 | 45.3728 | 100798.801 | 1.4416 | 5.58 | 0.488 | 13.7 | 10.367 | 13.06 | 90 | 15
2012-12-10 14:00 | 25.364 | 0 | 25.364 | 100886.516 | 1.1664 | 5.58 | 0.488 | 13.7 | 10.1699 | 13.06 | 90 | 15
2012-12-10 15:00 | 1.1273 | 0 | 1.1273 | 100976.367 | 0.78563 | 5.315 | 0.488 | 13.7 | 9.9521 | 13.06 | 90 | 15
2012-12-10 16:00 | 0 | 0 | 0 | 101068.0545 | 0.36225 | 5.845 | 0.488 | 13.7 | 9.5683 | 13.06 | 90 | 15
2012-12-10 17:00 | 0 | 0 | 0 | 101161.879 | 0.024125 | 5.792 | 0.488 | 13.7 | 9.2674 | 13.06 | 90 | 15
2012-12-10 18:00 | 0 | 0 | 0 | 101244.09 | -0.188 | 5.474 | 0.488 | 13.7 | 9.1741 | 13.06 | 90 | 15
2012-12-10 19:00 | 0 | 0 | 0 | 101316.219 | -0.2725 | 5.421 | 0.488 | 13.7 | 9.1326 | 13.06 | 90 | 15
2012-12-10 20:00 | 0 | 0 | 0 | 101389.2655 | -0.188 | 5.368 | 0.488 | 13.7 | 9.0185 | 13.06 | 90 | 15
2012-12-10 21:00 | 0 | 0 | 0 | 101457.418 | -0.188 | 4.997 | 0.488 | 13.7 | 8.8836 | 13.06 | 90 | 15
2012-12-10 22:00 | 0 | 0 | 0 | 101520.375 | -0.29362 | 5.156 | 0.488 | 13.7 | 8.8732 | 13.06 | 90 | 15
2012-12-10 23:00 | 0 | 0 | 0 | 101570.1915 | -0.46262 | 4.9965 | 0.488 | 13.7 | 8.8732 | 13.06 | 90 | 15
2012-12-11 | 0 | 0 | 0 | 101618.48 | -0.54725 | 4.731 | 0.488 | 13.7 | 8.7591 | 13.06 | 90 | 15
2012-12-11 01:00 | 0 | 0 | 0 | 101682.352 | -0.696 | 4.466 | 0.488 | 13.7 | 8.6865 | 13.06 | 90 | 15
2012-12-11 02:00 | 0 | 0 | 0 | 101736.449 | -0.58975 | 4.572 | 0.488 | 13.7 | 8.6243 | 13.06 | 90 | 15
2012-12-11 03:00 | 0 | 0 | 0 | 101787.4885 | -0.63225 | 4.466 | 0.488 | 13.7 | 8.5413 | 13.06 | 90 | 15
2012-12-11 04:00 | 0 | 0 | 0 | 101853.8085 | -0.696 | 4.307 | 0.488 | 13.7 | 8.3235 | 13.06 | 90 | 15
2012-12-11 05:00 | 0 | 0 | 0 | 101925.629 | -0.58975 | 4.254 | 0.488 | 13.7 | 8.2716 | 13.06 | 90 | 15
2012-12-11 06:00 | 0 | 0 | 0 | 101997.449 | -0.526 | 4.466 | 0.488 | 13.7 | 8.3235 | 13.06 | 90 | 15
2012-12-11 07:00 | 2.2545 | 0 | 2.2545 | 102067.1365 | -0.63225 | 4.784 | 0.488 | 13.7 | 8.3753 | 13.06 | 90 | 15
2012-12-11 08:00 | 31.282 | 0 | 31.282 | 102141.398 | -0.82275 | 4.837 | 0.488 | 13.7 | 8.4376 | 13.06 | 90 | 15
2012-12-11 09:00 | 55.518 | 0 | 55.518 | 102197.3285 | -1.1614 | 4.572 | 0.488 | 13.7 | 8.2197 | 13.06 | 90 | 15
2012-12-11 10:00 | 90.464 | 0.24075 | 90.464 | 102221.4765 | -1.4152 | 4.095 | 0.488 | 13.7 | 7.9708 | 13.06 | 90 | 15
2012-12-11 11:00 | 81.4458 | 0.008 | 81.4458 | 102235.2265 | -1.8384 | 3.724 | 0.488 | 13.7 | 8.3857 | 13.06 | 90 | 15
2012-12-11 12:00 | 79.7548 | 0.02 | 79.7548 | 102253.5625 | -2.05 | 3.246 | 0.488 | 13.7 | 8.4998 | 13.06 | 90 | 15
2012-12-11 13:00 | 58.618 | 0.004 | 58.618 | 102267.316 | -2.1556 | 2.769 | 0.488 | 13.7 | 8.5828 | 13.06 | 90 | 15
2012-12-11 14:00 | 24.5182 | 0 | 24.5182 | 102289.3245 | -2.1134 | 2.557 | 0.488 | 13.7 | 8.5309 | 13.06 | 90 | 15
2012-12-11 15:00 | 1.1273 | 0 | 1.1273 | 102306.438 | -2.05 | 2.504 | 0.488 | 13.7 | 8.3338 | 13.06 | 90 | 15
2012-12-11 16:00 | 0 | 0 | 0 | 102329.359 | -2.198 | 2.0265 | 0.488 | 13.7 | 7.8774 | 13.06 | 90 | 15
2012-12-11 17:00 | 0 | 0 | 0 | 102350.445 | -2.5791 | 1.814 | 0.488 | 13.7 | 7.6181 | 13.06 | 90 | 15
2012-12-11 18:00 | 0 | 0 | 0 | 102362.9765 | -2.8544 | 1.496 | 0.488 | 13.7 | 7.4313 | 13.06 | 90 | 15
2012-12-11 19:00 | 0 | 0 | 0 | 102370.922 | -3.066 | 1.178 | 0.488 | 13.7 | 7.2031 | 13.06 | 90 | 15
2012-12-11 20:00 | 0 | 0 | 0 | 102359.6135 | -3.1084 | 0.8595 | 0.488 | 13.7 | 7.3172 | 13.06 | 90 | 15
2012-12-11 21:00 | 0 | 0 | 0 | 102341.2775 | -3.5317 | 1.39 | 0.488 | 13.7 | 7.6596 | 13.06 | 90 | 15
2012-12-11 22:00 | 0 | 0 | 0 | 102327.832 | -3.743 | 1.443 | 0.488 | 13.7 | 7.784 | 13.06 | 90 | 15
2012-12-11 23:00 | 0 | 0 | 0 | 102298.1835 | -3.7219 | 1.761 | 0.488 | 13.7 | 7.7633 | 13.06 | 90 | 15
2012-12-12 | 0 | 0 | 0 | 102267.316 | -3.4895 | 2.026 | 0.488 | 13.7 | 7.5869 | 13.06 | 90 | 15
2012-12-12 01:00 | 0 | 0 | 0 | 102240.422 | -3.6796 | 1.92 | 0.488 | 13.7 | 7.3795 | 13.06 | 90 | 15
2012-12-12 02:00 | 0 | 0 | 0 | 102215.3635 | -3.8699 | 2.239 | 0.488 | 13.7 | 6.9645 | 13.06 | 90 | 15
2012-12-12 03:00 | 0 | 0 | 0 | 102175.0155 | -4.1031 | 2.345 | 0.488 | 13.7 | 7.2965 | 13.06 | 90 | 15
2012-12-12 04:00 | 0 | 0 | 0 | 102131.0115 | -4.3779 | 2.451 | 0.488 | 13.7 | 7.7011 | 13.06 | 90 | 15
2012-12-12 05:00 | 0 | 0 | 0 | 102107.172 | -4.7167 | 3.087 | 0.488 | 13.7 | 7.7529 | 13.06 | 90 | 15
2012-12-12 06:00 | 0 | 0 | 0 | 102098.6135 | -4.9492 | 3.246 | 0.488 | 13.7 | 7.7114 | 13.06 | 90 | 15
2012-12-12 07:00 | 5.0728 | 2.6652 | 5.0728 | 102105.949 | -5.098 | 3.458 | 0.488 | 13.7 | 7.784 | 13.06 | 90 | 15
2012-12-12 08:00 | 52.4185 | 106.4665 | 65.1162 | 102092.8045 | -4.9495 | 3.5645 | 0.488 | 13.7 | 7.9915 | 13.06 | 90 | 15
2012-12-12 09:00 | 96.664 | 172.9257 | 129.3705 | 102073.5545 | -4.4415 | 3.671 | 0.488 | 13.7 | 7.8048 | 13.06 | 90 | 15
2012-12-12 10:00 | 129.9185 | 146.0275 | 166.473 | 102030.7655 | -3.7221 | 3.777 | 0.488 | 13.7 | 8.0226 | 13.06 | 90 | 15
2012-12-12 11:00 | 142.6005 | 148.3335 | 182.6182 | 101964.754 | -2.9602 | 3.5645 | 0.488 | 13.7 | 8.3546 | 13.06 | 90 | 15
2012-12-12 12:00 | 123.4368 | 136.0182 | 157.2978 | 101895.68 | -2.2616 | 3.511 | 0.488 | 13.7 | 8.7695 | 13.06 | 90 | 15
2012-12-12 13:00 | 85.391 | 6.9337 | 86.5452 | 101828.4415 | -1.9231 | 3.458 | 0.488 | 13.7 | 8.8006 | 13.06 | 90 | 15
2012-12-12 14:00 | 31.8455 | 0.02775 | 31.8455 | 101782.293 | -1.711 | 3.193 | 0.488 | 13.7 | 9.3297 | 13.06 | 90 | 15
2012-12-12 15:00 | 1.691 | 0 | 1.691 | 101744.0935 | -1.7322 | 2.875 | 0.488 | 13.7 | 9.0288 | 13.06 | 90 | 15
2012-12-12 16:00 | 0 | 0 | 0 | 101710.4685 | -2.0077 | 2.663 | 0.488 | 13.7 | 8.033 | 13.06 | 90 | 15
2012-12-12 17:00 | 0 | 0 | 0 | 101675.324 | -2.2402 | 2.557 | 0.488 | 13.7 | 7.3691 | 13.06 | 90 | 15
2012-12-12 18:00 | 0 | 0 | 0 | 101640.793 | -2.5157 | 2.398 | 0.488 | 13.7 | 7.1201 | 13.06 | 90 | 15
2012-12-12 19:00 | 0 | 0 | 0 | 101608.0895 | -2.96 | 2.292 | 0.488 | 13.7 | 7.2446 | 13.06 | 90 | 15
2012-12-12 20:00 | 0 | 0 | 0 | 101574.164 | -3.4891 | 2.133 | 0.488 | 13.7 | 7.6388 | 13.06 | 90 | 15
2012-12-12 21:00 | 0 | 0 | 0 | 101541.77 | -4.0182 | 2.345 | 0.488 | 13.7 | 7.8981 | 13.06 | 90 | 15
2012-12-12 22:00 | 0 | 0 | 0 | 101495.008 | -4.1876 | 2.875 | 0.488 | 13.7 | 7.7114 | 13.06 | 90 | 15
2012-12-12 23:00 | 0 | 0 | 0 | 101439.3865 | -4.3566 | 3.14 | 0.488 | 13.7 | 7.421 | 13.06 | 90 | 15
2012-12-13 | 0 | 0 | 0 | 101383.453 | -4.42 | 3.7765 | 0.488 | 13.7 | 7.1098 | 13.06 | 90 | 15
2012-12-13 01:00 | 0 | 0 | 0 | 101317.7465 | -4.42 | 4.095 | 0.488 | 13.7 | 7.0268 | 13.06 | 90 | 15
2012-12-13 02:00 | 0 | 0 | 0 | 101260.5975 | -4.42 | 4.095 | 0.488 | 13.7 | 7.0268 | 13.06 | 90 | 15
2012-12-13 03:00 | 0 | 0 | 0 | 101193.359 | -4.3989 | 4.201 | 0.488 | 13.7 | 6.9853 | 13.06 | 90 | 15
2012-12-13 04:00 | 0 | 0 | 0 | 101125.207 | -4.251 | 4.36 | 0.488 | 13.7 | 6.9334 | 13.06 | 90 | 15
2012-12-13 05:00 | 0 | 0 | 0 | 101058.8865 | -4.251 | 4.307 | 0.488 | 13.7 | 7.1201 | 13.06 | 90 | 15
2012-12-13 06:00 | 0 | 0 | 0 | 100993.176 | -4.251 | 4.36 | 0.488 | 13.7 | 7.3172 | 13.06 | 90 | 15
2012-12-13 07:00 | 4.2275 | 0.004 | 4.2275 | 100957.418 | -4.2299 | 4.201 | 0.488 | 13.7 | 7.4417 | 13.06 | 90 | 15
2012-12-13 08:00 | 53.2638 | 13.9467 | 54.8028 | 100922.578 | -3.9335 | 4.201 | 0.488 | 13.7 | 7.338 | 13.06 | 90 | 15
2012-12-13 09:00 | 104.8367 | 83.8568 | 121.7673 | 100868.789 | -3.2141 | 4.466 | 0.488 | 13.7 | 7.4002 | 13.06 | 90 | 15
2012-12-13 10:00 | 127.946 | 210.8088 | 180.6615 | 100810.4145 | -2.4734 | 4.8375 | 0.488 | 13.7 | 7.5766 | 13.06 | 90 | 15
2012-12-13 11:00 | 115.2638 | 388.5955 | 218.771 | 100744.707 | -1.7959 | 4.731 | 0.488 | 13.7 | 7.8878 | 13.06 | 90 | 15
2012-12-13 12:00 | 104.273 | 383.8218 | 198.1608 | 100670.1365 | -1.2461 | 4.572 | 0.488 | 13.7 | 8.3442 | 13.06 | 90 | 15
2012-12-13 13:00 | 65.1003 | 458.865 | 150.5228 | 100612.6755 | -1.034 | 4.201 | 0.488 | 13.7 | 8.562 | 13.06 | 90 | 15
2012-12-13 14:00 | 32.9727 | 69.0415 | 42.2075 | 100570.8045 | -1.034 | 4.201 | 0.488 | 13.7 | 8.5517 | 13.06 | 90 | 15
2012-12-13 15:00 | 1.409 | 0 | 1.409 | 100541.465 | -1.034 | 4.201 | 0.488 | 13.7 | 8.5517 | 13.06 | 90 | 15
2012-12-13 16:00 | 0 | 0 | 0 | 100514.266 | -0.90725 | 4.201 | 0.488 | 13.7 | 8.4479 | 13.06 | 90 | 15
2012-12-13 17:00 | 0 | 0 | 0 | 100456.8085 | -0.67475 | 4.36 | 0.488 | 13.7 | 8.4272 | 13.06 | 90 | 15
2012-12-13 18:00 | 0 | 0 | 0 | 100408.215 | -0.42037 | 4.413 | 0.488 | 13.7 | 8.2716 | 13.06 | 90 | 15
2012-12-13 19:00 | 0 | 0 | 0 | 100358.703 | -0.23012 | 4.572 | 0.488 | 13.7 | 8.2301 | 13.06 | 90 | 15
2012-12-13 20:00 | 0 | 0 | 0 | 100313.164 | 0.087625 | 4.784 | 0.488 | 13.7 | 8.3546 | 13.06 | 90 | 15
2012-12-13 21:00 | 0 | 0 | 0 | 100283.5235 | 0.25663 | 4.572 | 0.488 | 13.7 | 8.5724 | 13.06 | 90 | 15
2012-12-13 22:00 | 0 | 0 | 0 | 100275.5745 | 0.42563 | 4.254 | 0.488 | 13.7 | 8.7176 | 13.06 | 90 | 15
2012-12-13 23:00 | 0 | 0 | 0 | 100260.9065 | 0.59525 | 4.095 | 0.488 | 13.7 | 8.7176 | 13.06 | 90 | 15
2012-12-14 | 0 | 0 | 0 | 100255.707 | 0.659 | 3.989 | 0.488 | 13.7 | 8.9355 | 13.06 | 90 | 15
2012-12-14 01:00 | 0 | 0 | 0 | 100233.0935 | 0.659 | 3.936 | 0.488 | 13.7 | 9.0081 | 13.06 | 90 | 15
2012-12-14 02:00 | 0 | 0 | 0 | 100227.285 | 0.659 | 4.095 | 0.488 | 13.7 | 9.2052 | 13.06 | 90 | 15
2012-12-14 03:00 | 0 | 0 | 0 | 100239.816 | 0.659 | 3.989 | 0.488 | 13.7 | 9.4541 | 13.06 | 90 | 15
2012-12-14 04:00 | 0 | 0 | 0 | 100217.508 | 0.78575 | 4.307 | 0.488 | 13.7 | 9.6201 | 13.06 | 90 | 15
2012-12-14 05:00 | 0 | 0 | 0 | 100200.699 | 1.082 | 4.8375 | 0.488 | 13.7 | 9.7757 | 13.06 | 90 | 15
2012-12-14 06:00 | 0 | 0 | 0 | 100149.3515 | 0.97588 | 4.9965 | 0.488 | 13.7 | 9.9002 | 13.06 | 90 | 15
2012-12-14 07:00 | 3.1 | 13.5358 | 3.4848 | 100081.508 | 0.95488 | 5.527 | 0.488 | 13.7 | 9.9209 | 13.06 | 90 | 15
2012-12-14 08:00 | 38.6093 | 211.9975 | 62.466 | 100034.4415 | 1.167 | 5.633 | 0.488 | 13.7 | 10.2218 | 13.06 | 90 | 15
2012-12-14 09:00 | 69.609 | 385.5908 | 143.4878 | 99965.9805 | 1.4629 | 5.58 | 0.488 | 13.7 | 10.3981 | 13.06 | 90 | 15
2012-12-14 10:00 | 122.591 | 45.389 | 133.75 | 99869.707 | 2.267 | 6.641 | 0.488 | 13.7 | 10.7301 | 13.06 | 90 | 15
2012-12-14 11:00 | 138.0913 | 94.384 | 163.1022 | 99711.699 | 2.3305 | 6.3755 | 0.488 | 13.7 | 11.062 | 13.06 | 90 | 15
2012-12-14 12:00 | 116.1093 | 167.603 | 156.512 | 99530.164 | 2.9442 | 7.277 | 0.488 | 13.7 | 11.5599 | 13.06 | 90 | 15
2012-12-14 13:00 | 87.6455 | 62.0367 | 99.189 | 99349.2345 | 3.5793 | 8.338 | 0.488 | 13.7 | 11.9541 | 13.06 | 90 | 15
2012-12-14 14:00 | 24.8 | 0.74225 | 24.8 | 99211.3945 | 3.5793 | 9.027 | 0.488 | 13.7 | 11.9956 | 13.06 | 90 | 15
2012-12-14 15:00 | 0.56375 | 0 | 0.56375 | 99051.8635 | 3.4313 | 9.558 | 0.488 | 13.7 | 12.1927 | 13.06 | 90 | 15
2012-12-14 16:00 | 0 | 0 | 0 | 98914.336 | 3.0924 | 9.611 | 0.488 | 13.7 | 12.2238 | 13.06 | 90 | 15
2012-12-14 17:00 | 0 | 0 | 0 | 98813.4765 | 2.9445 | 9.2925 | 0.488 | 13.7 | 11.6844 | 13.06 | 90 | 15
2012-12-14 18:00 | 0 | 0 | 0 | 98791.164 | 3.2193 | 8.497 | 0.488 | 13.7 | 11.7467 | 13.06 | 90 | 15
2012-12-14 19:00 | 0 | 0 | 0 | 98814.3945 | 4.2138 | 7.967 | 0.488 | 13.7 | 11.9541 | 13.06 | 90 | 15
2012-12-14 20:00 | 0 | 0 | 0 | 98831.5075 | 4.553 | 7.9135 | 0.488 | 13.7 | 12.3898 | 13.06 | 90 | 15
2012-12-14 21:00 | 0 | 0 | 0 | 98843.734 | 4.553 | 7.33 | 0.488 | 13.7 | 12.618 | 13.06 | 90 | 15
2012-12-14 22:00 | 0 | 0 | 0 | 98881.02 | 4.553 | 6.853 | 0.488 | 13.7 | 12.8359 | 13.06 | 90 | 15
2012-12-14 23:00 | 0 | 0 | 0 | 98925.6405 | 4.5317 | 6.4285 | 0.488 | 13.7 | 13.1678 | 13.06 | 90 | 15
2012-12-15 | 0 | 0 | 0 | 98921.668 | 4.383 | 6.4285 | 0.488 | 13.7 | 13.0226 | 13.06 | 90 | 15
2012-12-15 01:00 | 0 | 0 | 0 | 98962.008 | 4.383 | 6.3225 | 0.488 | 13.7 | 13.0329 | 13.06 | 90 | 15
2012-12-15 02:00 | 0 | 0 | 0 | 98975.1525 | 4.5104 | 5.951 | 0.488 | 13.7 | 13.2093 | 13.06 | 90 | 15
2012-12-15 03:00 | 0 | 0 | 0 | 98973.3205 | 4.8276 | 5.951 | 0.488 | 13.7 | 13.6657 | 13.06 | 90 | 15
2012-12-15 04:00 | 0 | 0 | 0 | 99003.879 | 4.891 | 5.951 | 0.488 | 13.7 | 13.3649 | 13.06 | 90 | 15
2012-12-15 05:00 | 0 | 0 | 0 | 99073.867 | 4.7854 | 5.633 | 0.488 | 13.7 | 13.396 | 13.06 | 90 | 15
2012-12-15 06:00 | 0 | 0 | 0 | 99139.2695 | 4.7431 | 5.368 | 0.488 | 13.7 | 13.1989 | 13.06 | 90 | 15
2012-12-15 07:00 | 0.8455 | 0 | 0.8455 | 99197.949 | 4.7854 | 5.1555 | 0.488 | 13.7 | 13.1989 | 13.06 | 90 | 15
2012-12-15 08:00 | 12.4 | 0 | 12.4 | 99300.6405 | 4.722 | 5.421 | 0.488 | 13.7 | 12.867 | 13.06 | 90 | 15
2012-12-15 09:00 | 45.3728 | 0.004 | 45.3728 | 99371.2385 | 4.87 | 4.784 | 0.488 | 13.7 | 13.2612 | 13.06 | 90 | 15
2012-12-15 10:00 | 38.8907 | 0 | 38.8907 | 99422.582 | 5.3991 | 4.678 | 0.488 | 13.7 | 13.4686 | 13.06 | 90 | 15
2012-12-15 11:00 | 41.9907 | 0 | 41.9907 | 99463.539 | 5.907 | 4.413 | 0.488 | 13.7 | 13.6242 | 13.06 | 90 | 15
2012-12-15 12:00 | 36.6365 | 0 | 36.6365 | 99484.625 | 5.9281 | 4.36 | 0.488 | 13.7 | 13.9354 | 13.06 | 90 | 15
2012-12-15 13:00 | 42.2728 | 0 | 42.2728 | 99486.1525 | 6.1823 | 5.156 | 0.488 | 13.7 | 14.4437 | 13.06 | 90 | 15
2012-12-15 14:00 | 22.2638 | 0 | 22.2638 | 99499.5975 | 6.246 | 5.0495 | 0.488 | 13.7 | 14.6408 | 13.06 | 90 | 15
2012-12-15 15:00 | 0.8455 | 0 | 0.8455 | 99544.5235 | 6.2248 | 4.625 | 0.488 | 13.7 | 14.2674 | 13.06 | 90 | 15
2012-12-15 16:00 | 0 | 0 | 0 | 99572.34 | 5.9704 | 4.307 | 0.488 | 13.7 | 13.9769 | 13.06 | 90 | 15
2012-12-15 17:00 | 0 | 0 | 0 | 99623.07 | 5.8859 | 4.519 | 0.488 | 13.7 | 13.4686 | 13.06 | 90 | 15
2012-12-15 18:00 | 0 | 0 | 0 | 99637.133 | 5.7168 | 4.201 | 0.488 | 13.7 | 13.6968 | 13.06 | 90 | 15
2012-12-15 19:00 | 0 | 0 | 0 | 99644.465 | 5.568 | 3.883 | 0.488 | 13.7 | 13.6242 | 13.06 | 90 | 15
2012-12-15 20:00 | 0 | 0 | 0 | 99642.633 | 5.4835 | 4.042 | 0.488 | 13.7 | 13.5205 | 13.06 | 90 | 15
2012-12-15 21:00 | 0 | 0 | 0 | 99619.098 | 5.568 | 4.307 | 0.488 | 13.7 | 13.3753 | 13.06 | 90 | 15
2012-12-15 22:00 | 0 | 0 | 0 | 99603.5115 | 5.5893 | 4.731 | 0.488 | 13.7 | 13.313 | 13.06 | 90 | 15
2012-12-15 23:00 | 0 | 0 | 0 | 99586.7035 | 5.8225 | 4.413 | 0.488 | 13.7 | 13.4375 | 13.06 | 90 | 15
2012-12-16 | 0 | 0 | 0 | 99619.711 | 5.6741 | 3.4055 | 0.488 | 13.7 | 13.2197 | 13.06 | 90 | 15
2012-12-16 01:00 | 0 | 0 | 0 | 99645.9925 | 6.6266 | 4.201 | 0.488 | 13.7 | 12.7736 | 13.06 | 90 | 15
2012-12-16 02:00 | 0 | 0 | 0 | 99654.5505 | 7.6845 | 5.05 | 0.488 | 13.7 | 12.8981 | 13.06 | 90 | 15
2012-12-16 03:00 | 0 | 0 | 0 | 99676.25 | 7.4944 | 4.89 | 0.488 | 13.7 | 13.1263 | 13.06 | 90 | 15
2012-12-16 04:00 | 0 | 0 | 0 | 99698.2535 | 7.4098 | 5.05 | 0.488 | 13.7 | 13.1989 | 13.06 | 90 | 15
2012-12-16 05:00 | 0 | 0 | 0 | 99733.707 | 7.2399 | 4.784 | 0.488 | 13.7 | 12.8877 | 13.06 | 90 | 15
2012-12-16 06:00 | 0 | 0 | 0 | 99761.5155 | 7.1765 | 5.421 | 0.488 | 13.7 | 12.9085 | 13.06 | 90 | 15
2012-12-16 07:00 | 0.28175 | 0 | 0.28175 | 99802.777 | 7.092 | 5.209 | 0.488 | 13.7 | 12.867 | 13.06 | 90 | 15
2012-12-16 08:00 | 4.2275 | 0 | 4.2275 | 99844.0355 | 7.092 | 5.421 | 0.488 | 13.7 | 12.8877 | 13.06 | 90 | 15
2012-12-16 09:00 | 13.809 | 0 | 13.809 | 99873.0705 | 6.9864 | 5.209 | 0.488 | 13.7 | 12.95 | 13.06 | 90 | 15
2012-12-16 10:00 | 48.7545 | 0 | 48.7545 | 99884.988 | 7.1343 | 5.103 | 0.488 | 13.7 | 13.2404 | 13.06 | 90 | 15
2012-12-16 11:00 | 19.1638 | 0 | 19.1638 | 99893.2385 | 7.1554 | 4.466 | 0.488 | 13.7 | 13.3856 | 13.06 | 90 | 15
2012-12-16 12:00 | 27.0545 | 0.0395 | 27.0545 | 99876.738 | 7.24 | 4.201 | 0.488 | 13.7 | 13.2197 | 13.06 | 90 | 15
2012-12-16 13:00 | 75.2458 | 24.5723 | 79.4785 | 99867.5705 | 7.8119 | 4.095 | 0.488 | 13.7 | 13.645 | 13.06 | 90 | 15
2012-12-16 14:00 | 24.5182 | 1.2795 | 24.5182 | 99853.207 | 7.8116 | 4.572 | 0.488 | 13.7 | 13.3234 | 13.06 | 90 | 15
2012-12-16 15:00 | 0.56375 | 0 | 0.56375 | 99861.1485 | 7.4731 | 3.936 | 0.488 | 13.7 | 12.8047 | 13.06 | 90 | 15
2012-12-16 16:00 | 0 | 0 | 0 | 99891.4065 | 7.1343 | 3.6175 | 0.488 | 13.7 | 12.8255 | 13.06 | 90 | 15
2012-12-16 17:00 | 0 | 0 | 0 | 99899.965 | 6.923 | 3.193 | 0.488 | 13.7 | 12.7529 | 13.06 | 90 | 15
2012-12-16 18:00 | 0 | 0 | 0 | 99915.2465 | 6.8174 | 2.981 | 0.488 | 13.7 | 12.8359 | 13.06 | 90 | 15
2012-12-16 19:00 | 0 | 0 | 0 | 99901.1875 | 6.754 | 3.299 | 0.488 | 13.7 | 12.7632 | 13.06 | 90 | 15
2012-12-16 20:00 | 0 | 0 | 0 | 99906.996 | 6.754 | 3.458 | 0.488 | 13.7 | 12.6803 | 13.06 | 90 | 15
2012-12-16 21:00 | 0 | 0 | 0 | 99908.8285 | 6.7328 | 2.875 | 0.488 | 13.7 | 12.8047 | 13.06 | 90 | 15
2012-12-16 22:00 | 0 | 0 | 0 | 99899.965 | 6.436 | 2.61 | 0.488 | 13.7 | 12.6284 | 13.06 | 90 | 15
2012-12-16 23:00 | 0 | 0 | 0 | 99867.871 | 5.9493 | 2.504 | 0.488 | 13.7 | 12.3276 | 13.06 | 90 | 15
2012-12-17 | 0 | 0 | 0 | 99835.7855 | 5.5261 | 2.398 | 0.488 | 13.7 | 12.0786 | 13.06 | 90 | 15
2012-12-17 01:00 | 0 | 0 | 0 | 99833.035 | 5.5259 | 3.087 | 0.488 | 13.7 | 12.0993 | 13.06 | 90 | 15
2012-12-17 02:00 | 0 | 0 | 0 | 99829.9765 | 5.738 | 3.193 | 0.488 | 13.7 | 12.1201 | 13.06 | 90 | 15
2012-12-17 03:00 | 0 | 0 | 0 | 99801.5545 | 5.6318 | 2.875 | 0.488 | 13.7 | 11.9334 | 13.06 | 90 | 15
2012-12-17 04:00 | 0 | 0 | 0 | 99789.633 | 5.568 | 2.822 | 0.488 | 13.7 | 11.9645 | 13.06 | 90 | 15
2012-12-17 05:00 | 0 | 0 | 0 | 99790.5505 | 5.568 | 3.14 | 0.488 | 13.7 | 11.9334 | 13.06 | 90 | 15
2012-12-17 06:00 | 0 | 0 | 0 | 99788.719 | 5.5469 | 2.875 | 0.488 | 13.7 | 12.0786 | 13.06 | 90 | 15
2012-12-17 07:00 | 1.1273 | 0 | 1.1273 | 99797.2735 | 5.2089 | 2.981 | 0.488 | 13.7 | 12.3068 | 13.06 | 90 | 15
2012-12-17 08:00 | 6.4815 | 0 | 6.4815 | 99797.586 | 5.4201 | 3.5115 | 0.488 | 13.7 | 12.3898 | 13.06 | 90 | 15
2012-12-17 09:00 | 38.891 | 0.01575 | 38.891 | 99811.027 | 5.4201 | 3.352 | 0.488 | 13.7 | 12.5661 | 13.06 | 90 | 15
2012-12-17 10:00 | 37.2002 | 0 | 37.2002 | 99808.2775 | 5.6743 | 2.875 | 0.488 | 13.7 | 12.9085 | 13.06 | 90 | 15
2012-12-17 11:00 | 41.7092 | 0 | 41.7092 | 99794.5275 | 6.2881 | 2.504 | 0.488 | 13.7 | 12.9915 | 13.06 | 90 | 15
2012-12-17 12:00 | 60.0273 | 0.071 | 60.0273 | 99796.6645 | 7.981 | 3.4585 | 0.488 | 13.7 | 13.313 | 13.06 | 90 | 15
2012-12-17 13:00 | 26.2093 | 0 | 26.2093 | 99778.0235 | 8.2985 | 3.6705 | 0.488 | 13.7 | 13.4168 | 13.06 | 90 | 15
2012-12-17 14:00 | 7.0453 | 0 | 7.0453 | 99796.0545 | 7.8116 | 3.193 | 0.488 | 13.7 | 13.3027 | 13.06 | 90 | 15
2012-12-17 15:00 | 0.56375 | 0 | 0.56375 | 99836.3945 | 7.4731 | 3.14 | 0.488 | 13.7 | 13.4583 | 13.06 | 90 | 15
2012-12-17 16:00 | 0 | 0 | 0 | 99902.1055 | 7.1554 | 2.345 | 0.488 | 13.7 | 13.0848 | 13.06 | 90 | 15
2012-12-17 17:00 | 0 | 0 | 0 | 99964.7575 | 6.9653 | 2.026 | 0.488 | 13.7 | 12.7632 | 13.06 | 90 | 15
2012-12-17 18:00 | 0 | 0 | 0 | 100008.461 | 6.754 | 2.451 | 0.488 | 13.7 | 12.5973 | 13.06 | 90 | 15
2012-12-17 19:00 | 0 | 0 | 0 | 100058.8865 | 6.754 | 2.557 | 0.488 | 13.7 | 12.2653 | 13.06 | 90 | 15
2012-12-17 20:00 | 0 | 0 | 0 | 100112.07 | 6.4998 | 2.504 | 0.488 | 13.7 | 12.1408 | 13.06 | 90 | 15
2012-12-17 21:00 | 0 | 0 | 0 | 100164.6325 | 5.6951 | 2.398 | 0.488 | 13.7 | 12.2653 | 13.06 | 90 | 15
2012-12-17 22:00 | 0 | 0 | 0 | 100201.922 | 4.8068 | 2.345 | 0.488 | 13.7 | 12.2861 | 13.06 | 90 | 15
2012-12-17 23:00 | 0 | 0 | 0 | 100229.73 | 4.1718 | 2.345 | 0.488 | 13.7 | 12.1201 | 13.06 | 90 | 15
2012-12-18 | 0 | 0 | 0 | 100259.0705 | 4.045 | 2.61 | 0.488 | 13.7 | 12.2964 | 13.06 | 90 | 15
2012-12-18 01:00 | 0 | 0 | 0 | 100290.246 | 4.045 | 3.299 | 0.488 | 13.7 | 12.172 | 13.06 | 90 | 15
2012-12-18 02:00 | 0 | 0 | 0 | 100298.8005 | 4.0661 | 3.193 | 0.488 | 13.7 | 12.1305 | 13.06 | 90 | 15
2012-12-18 03:00 | 0 | 0 | 0 | 100304.6095 | 4.1084 | 3.14 | 0.488 | 13.7 | 11.923 | 13.06 | 90 | 15
2012-12-18 04:00 | 0 | 0 | 0 | 100344.6445 | 4.0238 | 3.193 | 0.488 | 13.7 | 11.674 | 13.06 | 90 | 15
2012-12-18 05:00 | 0 | 0 | 0 | 100384.0705 | 3.875 | 2.981 | 0.488 | 13.7 | 11.4251 | 13.06 | 90 | 15
2012-12-18 06:00 | 0 | 0 | 0 | 100414.9415 | 3.9813 | 2.663 | 0.488 | 13.7 | 10.8027 | 13.06 | 90 | 15
2012-12-18 07:00 | 0.56375 | 0 | 0.56375 | 100460.172 | 4.045 | 2.345 | 0.488 | 13.7 | 11.228 | 13.06 | 90 | 15
2012-12-18 08:00 | 13.809 | 0 | 13.809 | 100502.3435 | 4.1718 | 2.451 | 0.488 | 13.7 | 11.4666 | 13.06 | 90 | 15
2012-12-18 09:00 | 20.573 | 0 | 20.573 | 100550.3285 | 4.4043 | 2.292 | 0.488 | 13.7 | 11.8296 | 13.06 | 90 | 15
2012-12-18 10:00 | 42.5545 | 0 | 42.5545 | 100591.2815 | 4.6798 | 2.239 | 0.488 | 13.7 | 12.0164 | 13.06 | 90 | 15
2012-12-18 11:00 | 35.5093 | 0 | 35.5093 | 100616.039 | 5.0184 | 1.973 | 0.488 | 13.7 | 12.2549 | 13.06 | 90 | 15
2012-12-18 12:00 | 12.682 | 0 | 12.682 | 100660.6605 | 5.23 | 1.602 | 0.488 | 13.7 | 12.3276 | 13.06 | 90 | 15
2012-12-18 13:00 | 24.5185 | 0 | 24.5185 | 100703.449 | 5.5048 | 1.178 | 0.488 | 13.7 | 12.3587 | 13.06 | 90 | 15
2012-12-18 14:00 | 17.4728 | 0 | 17.4728 | 100763.652 | 6.2879 | 1.284 | 0.488 | 13.7 | 12.3379 | 13.06 | 90 | 15
2012-12-18 15:00 | 0.56375 | 0 | 0.56375 | 100838.836 | 6.3939 | 1.496 | 0.488 | 13.7 | 12.2135 | 13.06 | 90 | 15
2012-12-18 16:00 | 0 | 0 | 0 | 100927.16 | 6.2248 | 1.39 | 0.488 | 13.7 | 12.089 | 13.06 | 90 | 15
2012-12-18 17:00 | 0 | 0 | 0 | 101006.9295 | 6.0549 | 1.549 | 0.488 | 13.7 | 12.0164 | 13.06 | 90 | 15
2012-12-18 18:00 | 0 | 0 | 0 | 101074.4725 | 5.8859 | 1.761 | 0.488 | 13.7 | 11.9956 | 13.06 | 90 | 15
2012-12-18 19:00 | 0 | 0 | 0 | 101143.2345 | 5.7168 | 1.602 | 0.488 | 13.7 | 11.9126 | 13.06 | 90 | 15
2012-12-18 20:00 | 0 | 0 | 0 | 101205.8865 | 5.568 | 1.549 | 0.488 | 13.7 | 11.8504 | 13.06 | 90 | 15
2012-12-18 21:00 | 0 | 0 | 0 | 101274.3515 | 5.568 | 1.39 | 0.488 | 13.7 | 11.6948 | 13.06 | 90 | 15
2012-12-18 22:00 | 0 | 0 | 0 | 101323.8635 | 5.568 | 1.231 | 0.488 | 13.7 | 11.6948 | 13.06 | 90 | 15
2012-12-18 23:00 | 0 | 0 | 0 | 101366.035 | 5.568 | 0.913 | 0.488 | 13.7 | 11.6637 | 13.06 | 90 | 15
2012-12-19 | 0 | 0 | 0 | 101422.574 | 5.568 | 0.913 | 0.488 | 13.7 | 11.6325 | 13.06 | 90 | 15
2012-12-19 01:00 | 0 | 0 | 0 | 101480.34 | 5.5469 | 1.39 | 0.488 | 13.7 | 11.5081 | 13.06 | 90 | 15
2012-12-19 02:00 | 0 | 0 | 0 | 101525.875 | 5.399 | 1.602 | 0.488 | 13.7 | 11.4873 | 13.06 | 90 | 15
2012-12-19 03:00 | 0 | 0 | 0 | 101559.1875 | 5.3779 | 1.655 | 0.488 | 13.7 | 11.228 | 13.06 | 90 | 15
2012-12-19 04:00 | 0 | 0 | 0 | 101609.3125 | 5.23 | 1.443 | 0.488 | 13.7 | 10.8753 | 13.06 | 90 | 15
2012-12-19 05:00 | 0 | 0 | 0 | 101651.4845 | 5.2089 | 1.284 | 0.488 | 13.7 | 10.896 | 13.06 | 90 | 15
2012-12-19 06:00 | 0 | 0 | 0 | 101681.4375 | 4.9548 | 1.178 | 0.488 | 13.7 | 11.0828 | 13.06 | 90 | 15
2012-12-19 07:00 | 0.8455 | 0 | 0.8455 | 101722.699 | 4.9123 | 0.6475 | 0.488 | 13.7 | 11.2487 | 13.06 | 90 | 15
2012-12-19 08:00 | 16.3455 | 0 | 16.3455 | 101776.4885 | 5.061 | 0.382 | 0.488 | 13.7 | 11.4355 | 13.06 | 90 | 15
2012-12-19 09:00 | 38.0455 | 0 | 38.0455 | 101799.4065 | 5.1878 | 0.382 | 0.488 | 13.7 | 11.5703 | 13.06 | 90 | 15
2012-12-19 10:00 | 63.1275 | 0.071 | 63.1275 | 101827.219 | 5.5046 | 0.382 | 0.488 | 13.7 | 11.9852 | 13.06 | 90 | 15
2012-12-19 11:00 | 84.5457 | 0.146 | 84.5457 | 101834.8595 | 5.7799 | 0.382 | 0.488 | 13.7 | 12.0164 | 13.06 | 90 | 15
2012-12-19 12:00 | 85.673 | 1.919 | 86.0577 | 101838.5275 | 6.0339 | 0.435 | 0.488 | 13.7 | 12.1097 | 13.06 | 90 | 15
2012-12-19 13:00 | 75.2455 | 2.9417 | 75.6303 | 101840.973 | 6.2671 | 0.7005 | 0.488 | 13.7 | 12.1408 | 13.06 | 90 | 15
2012-12-19 14:00 | 30.4365 | 0 | 30.4365 | 101846.777 | 6.3939 | 1.019 | 0.488 | 13.7 | 12.0786 | 13.06 | 90 | 15
2012-12-19 15:00 | 1.409 | 0 | 1.409 | 101855.336 | 6.2248 | 1.178 | 0.488 | 13.7 | 12.0267 | 13.06 | 90 | 15
2012-12-19 16:00 | 0 | 0 | 0 | 101852.2815 | 5.928 | 1.708 | 0.488 | 13.7 | 11.394 | 13.06 | 90 | 15
2012-12-19 17:00 | 0 | 0 | 0 | 101826.3045 | 5.3144 | 2.292 | 0.488 | 13.7 | 10.9998 | 13.06 | 90 | 15
2012-12-19 18:00 | 0 | 0 | 0 | 101825.3865 | 4.5313 | 2.345 | 0.488 | 13.7 | 11.062 | 13.06 | 90 | 15
2012-12-19 19:00 | 0 | 0 | 0 | 101816.219 | 3.812 | 2.663 | 0.488 | 13.7 | 11.4251 | 13.06 | 90 | 15
2012-12-19 20:00 | 0 | 0 | 0 | 101806.7425 | 3.389 | 2.769 | 0.488 | 13.7 | 10.8649 | 13.06 | 90 | 15
2012-12-19 21:00 | 0 | 0 | 0 | 101800.6325 | 2.9234 | 2.875 | 0.488 | 13.7 | 10.6471 | 13.06 | 90 | 15
2012-12-19 22:00 | 0 | 0 | 0 | 101756.621 | 2.8388 | 3.087 | 0.488 | 13.7 | 10.2321 | 13.06 | 90 | 15
2012-12-19 23:00 | 0 | 0 | 0 | 101713.832 | 2.69 | 3.5645 | 0.488 | 13.7 | 10.979 | 13.06 | 90 | 15
2012-12-20 | 0 | 0 | 0 | 101675.633 | 2.6477 | 3.989 | 0.488 | 13.7 | 10.616 | 13.06 | 90 | 15
2012-12-20 01:00 | 0 | 0 | 0 | 101583.0275 | 2.1401 | 4.254 | 0.488 | 13.7 | 10.367 | 13.06 | 90 | 15
2012-12-20 02:00 | 0 | 0 | 0 | 101533.8205 | 2.0341 | 4.201 | 0.488 | 13.7 | 10.4189 | 13.06 | 90 | 15
2012-12-20 03:00 | 0 | 0 | 0 | 101470.5585 | 2.182 | 4.254 | 0.488 | 13.7 | 10.0558 | 13.06 | 90 | 15
2012-12-20 04:00 | 0 | 0 | 0 | 101400.266 | 2.182 | 4.466 | 0.488 | 13.7 | 9.8691 | 13.06 | 90 | 15
2012-12-20 05:00 | 0 | 0 | 0 | 101328.445 | 2.182 | 4.572 | 0.488 | 13.7 | 9.4541 | 13.06 | 90 | 15
2012-12-20 06:00 | 0 | 0 | 0 | 101252.652 | 2.2883 | 4.466 | 0.488 | 13.7 | 9.3919 | 13.06 | 90 | 15
2012-12-20 07:00 | 1.409 | 0 | 1.409 | 101196.719 | 2.352 | 4.466 | 0.488 | 13.7 | 9.7653 | 13.06 | 90 | 15
2012-12-20 08:00 | 38.6093 | 51.8495 | 45.1505 | 101134.371 | 2.352 | 4.731 | 0.488 | 13.7 | 9.672 | 13.06 | 90 | 15
2012-12-20 09:00 | 89.3367 | 164.4955 | 120.8893 | 101057.9685 | 2.6056 | 5.368 | 0.488 | 13.7 | 9.8483 | 13.06 | 90 | 15
2012-12-20 10:00 | 107.0913 | 147.5875 | 142.1065 | 100973.617 | 3.262 | 5.262 | 0.488 | 13.7 | 10.4707 | 13.06 | 90 | 15
2012-12-20 11:00 | 83.1368 | 0.68325 | 83.1368 | 100882.848 | 3.537 | 5.792 | 0.488 | 13.7 | 10.896 | 13.06 | 90 | 15
2012-12-20 12:00 | 55.8 | 0.1895 | 55.8 | 100811.332 | 3.5159 | 6.482 | 0.488 | 13.7 | 11.1243 | 13.06 | 90 | 15
2012-12-20 13:00 | 28.7458 | 0 | 28.7458 | 100726.371 | 3.368 | 6.588 | 0.488 | 13.7 | 11.0828 | 13.06 | 90 | 15
2012-12-20 14:00 | 12.4002 | 0 | 12.4002 | 100630.711 | 3.368 | 6.694 | 0.488 | 13.7 | 10.9998 | 13.06 | 90 | 15
2012-12-20 15:00 | 0.56375 | 0 | 0.56375 | 100583.6445 | 3.368 | 6.959 | 0.488 | 13.7 | 10.5745 | 13.06 | 90 | 15
2012-12-20 16:00 | 0 | 0 | 0 | 100542.0785 | 3.3468 | 7.171 | 0.488 | 13.7 | 10.1284 | 13.06 | 90 | 15
2012-12-20 17:00 | 0 | 0 | 0 | 100496.543 | 3.1769 | 7.383 | 0.488 | 13.7 | 9.8587 | 13.06 | 90 | 15
2012-12-20 18:00 | 0 | 0 | 0 | 100452.5315 | 3.029 | 7.33 | 0.488 | 13.7 | 9.7031 | 13.06 | 90 | 15
2012-12-20 19:00 | 0 | 0 | 0 | 100421.664 | 3.029 | 7.065 | 0.488 | 13.7 | 9.6616 | 13.06 | 90 | 15
2012-12-20 20:00 | 0 | 0 | 0 | 100397.824 | 3.029 | 6.588 | 0.488 | 13.7 | 9.589 | 13.06 | 90 | 15
2012-12-20 21:00 | 0 | 0 | 0 | 100365.734 | 3.0079 | 6.2695 | 0.488 | 13.7 | 9.6097 | 13.06 | 90 | 15
2012-12-20 22:00 | 0 | 0 | 0 | 100349.2305 | 2.8811 | 5.898 | 0.488 | 13.7 | 9.6512 | 13.06 | 90 | 15
2012-12-20 23:00 | 0 | 0 | 0 | 100333.9495 | 3.0079 | 5.58 | 0.488 | 13.7 | 9.7031 | 13.06 | 90 | 15
2012-12-21 | 0 | 0 | 0 | 100317.75 | 2.8811 | 5.0495 | 0.488 | 13.7 | 9.7446 | 13.06 | 90 | 15
2012-12-21 01:00 | 0 | 0 | 0 | 100301.551 | 3.0501 | 4.572 | 0.488 | 13.7 | 9.8276 | 13.06 | 90 | 15
2012-12-21 02:00 | 0 | 0 | 0 | 100297.8865 | 3.198 | 4.148 | 0.488 | 13.7 | 9.8276 | 13.06 | 90 | 15
2012-12-21 03:00 | 0 | 0 | 0 | 100292.078 | 3.3254 | 3.6705 | 0.488 | 13.7 | 9.8172 | 13.06 | 90 | 15
2012-12-21 04:00 | 0 | 0 | 0 | 100288.715 | 3.537 | 3.193 | 0.488 | 13.7 | 9.9624 | 13.06 | 90 | 15
2012-12-21 05:00 | 0 | 0 | 0 | 100295.1365 | 3.537 | 2.822 | 0.488 | 13.7 | 10.0869 | 13.06 | 90 | 15
2012-12-21 06:00 | 0 | 0 | 0 | 100314.691 | 3.6426 | 2.875 | 0.488 | 13.7 | 10.284 | 13.06 | 90 | 15
2012-12-21 07:00 | 0.28175 | 0 | 0.28175 | 100350.758 | 3.7271 | 2.345 | 0.488 | 13.7 | 10.3463 | 13.06 | 90 | 15
2012-12-21 08:00 | 4.509 | 0 | 4.509 | 100383.7655 | 3.8963 | 2.1325 | 0.488 | 13.7 | 10.5537 | 13.06 | 90 | 15
2012-12-21 09:00 | 7.6093 | 0 | 7.6093 | 100417.383 | 4.0661 | 1.814 | 0.488 | 13.7 | 10.7716 | 13.06 | 90 | 15
2012-12-21 10:00 | 36.6365 | 0 | 36.6365 | 100458.336 | 4.4681 | 1.496 | 0.488 | 13.7 | 11.0309 | 13.06 | 90 | 15
2012-12-21 11:00 | 31.8455 | 0 | 31.8455 | 100498.0665 | 5.1451 | 1.072 | 0.488 | 13.7 | 11.1865 | 13.06 | 90 | 15
2012-12-21 12:00 | 31.8455 | 0 | 31.8455 | 100534.4375 | 5.6954 | 1.125 | 0.488 | 13.7 | 11.3836 | 13.06 | 90 | 15
2012-12-21 13:00 | 38.6088 | 0 | 38.6088 | 100566.836 | 6.0126 | 0.86 | 0.488 | 13.7 | 11.6948 | 13.06 | 90 | 15
2012-12-21 14:00 | 12.3997 | 0 | 12.3997 | 100617.871 | 6.1823 | 1.178 | 0.488 | 13.7 | 11.9023 | 13.06 | 90 | 15
2012-12-21 15:00 | 0.56375 | 0 | 0.56375 | 100667.078 | 6.3516 | 1.072 | 0.488 | 13.7 | 11.9749 | 13.06 | 90 | 15
2012-12-21 16:00 | 0 | 0 | 0 | 100744.0935 | 6.5206 | 1.284 | 0.488 | 13.7 | 11.9749 | 13.06 | 90 | 15
2012-12-21 17:00 | 0 | 0 | 0 | 100818.055 | 6.5629 | 1.496 | 0.488 | 13.7 | 12.0579 | 13.06 | 90 | 15
2012-12-21 18:00 | 0 | 0 | 0 | 100878.871 | 6.415 | 1.496 | 0.488 | 13.7 | 11.9437 | 13.06 | 90 | 15
2012-12-21 19:00 | 0 | 0 | 0 | 100936.0275 | 6.3305 | 1.655 | 0.488 | 13.7 | 12.1616 | 13.06 | 90 | 15
2012-12-21 20:00 | 0 | 0 | 0 | 101004.1795 | 6.415 | 1.337 | 0.488 | 13.7 | 12.2135 | 13.06 | 90 | 15
2012-12-21 21:00 | 0 | 0 | 0 | 101068.3595 | 6.415 | 1.337 | 0.488 | 13.7 | 12.5454 | 13.06 | 90 | 15
2012-12-21 22:00 | 0 | 0 | 0 | 101094.0315 | 6.415 | 1.655 | 0.488 | 13.7 | 12.6803 | 13.06 | 90 | 15
2012-12-21 23:00 | 0 | 0 | 0 | 101111.758 | 6.415 | 1.867 | 0.488 | 13.7 | 12.7321 | 13.06 | 90 | 15
2012-12-22 | 0 | 0 | 0 | 101126.125 | 6.563 | 2.239 | 0.488 | 13.7 | 12.7425 | 13.06 | 90 | 15
2012-12-22 01:00 | 0 | 0 | 0 | 101149.043 | 6.9441 | 2.61 | 0.488 | 13.7 | 12.7321 | 13.06 | 90 | 15
2012-12-22 02:00 | 0 | 0 | 0 | 101180.832 | 7.1976 | 3.724 | 0.488 | 13.7 | 12.6491 | 13.06 | 90 | 15
2012-12-22 03:00 | 0 | 0 | 0 | 101206.5 | 7.1554 | 3.405 | 0.488 | 13.7 | 12.6906 | 13.06 | 90 | 15
2012-12-22 04:00 | 0 | 0 | 0 | 101231.2575 | 6.9864 | 3.299 | 0.488 | 13.7 | 12.6595 | 13.06 | 90 | 15
2012-12-22 05:00 | 0 | 0 | 0 | 101268.2385 | 6.7961 | 3.299 | 0.488 | 13.7 | 12.6906 | 13.06 | 90 | 15
2012-12-22 06:00 | 0 | 0 | 0 | 101283.211 | 6.584 | 3.193 | 0.488 | 13.7 | 12.7114 | 13.06 | 90 | 15
2012-12-22 07:00 | 0.56375 | 0 | 0.56375 | 101287.492 | 6.5629 | 2.981 | 0.488 | 13.7 | 12.7736 | 13.06 | 90 | 15
2012-12-22 08:00 | 13.5273 | 0 | 13.5273 | 101299.41 | 6.3939 | 2.61 | 0.488 | 13.7 | 12.7425 | 13.06 | 90 | 15
2012-12-22 09:00 | 36.0727 | 0 | 36.0727 | 101292.0745 | 6.246 | 2.451 | 0.488 | 13.7 | 12.8359 | 13.06 | 90 | 15
2012-12-22 10:00 | 56.082 | 0 | 56.082 | 101215.3635 | 6.246 | 2.504 | 0.488 | 13.7 | 12.9811 | 13.06 | 90 | 15
2012-12-22 11:00 | 67.3545 | 0.12625 | 67.3545 | 101139.2615 | 6.2671 | 2.928 | 0.488 | 13.7 | 13.1574 | 13.06 | 90 | 15
2012-12-22 12:00 | 79.1912 | 1.5243 | 79.576 | 101046.051 | 6.648 | 3.352 | 0.488 | 13.7 | 13.3338 | 13.06 | 90 | 15
2012-12-22 13:00 | 51.291 | 0.09875 | 51.291 | 100934.8045 | 7.0286 | 3.6175 | 0.488 | 13.7 | 13.4168 | 13.06 | 90 | 15
2012-12-22 14:00 | 16.3457 | 0 | 16.3457 | 100838.2265 | 7.0498 | 4.307 | 0.488 | 13.7 | 13.2715 | 13.06 | 90 | 15
2012-12-22 15:00 | 0.8455 | 0 | 0.8455 | 100721.1715 | 6.521 | 4.8905 | 0.488 | 13.7 | 12.8566 | 13.06 | 90 | 15
2012-12-22 16:00 | 0 | 0 | 0 | 100613.5935 | 6.2248 | 6.4815 | 0.488 | 13.7 | 12.5973 | 13.06 | 90 | 15
2012-12-22 17:00 | 0 | 0 | 0 | 100388.3475 | 6.076 | 7.9135 | 0.488 | 13.7 | 12.4417 | 13.06 | 90 | 15
2012-12-22 18:00 | 0 | 0 | 0 | 100253.5705 | 6.0338 | 7.489 | 0.488 | 13.7 | 12.2653 | 13.06 | 90 | 15
2012-12-22 19:00 | 0 | 0 | 0 | 100180.832 | 5.5261 | 7.648 | 0.488 | 13.7 | 12.0993 | 13.06 | 90 | 15
2012-12-22 20:00 | 0 | 0 | 0 | 100094.648 | 5.399 | 6.747 | 0.488 | 13.7 | 11.9541 | 13.06 | 90 | 15
2012-12-22 21:00 | 0 | 0 | 0 | 100048.8045 | 5.5046 | 5.845 | 0.488 | 13.7 | 11.9437 | 13.06 | 90 | 15
2012-12-22 22:00 | 0 | 0 | 0 | 100031.992 | 5.6743 | 4.466 | 0.488 | 13.7 | 12.0682 | 13.06 | 90 | 15
2012-12-22 23:00 | 0 | 0 | 0 | 100029.551 | 6.3725 | 2.928 | 0.488 | 13.7 | 12.2135 | 13.06 | 90 | 15
2012-12-23 | 0 | 0 | 0 | 100023.4375 | 10.5201 | 5.421 | 0.488 | 13.7 | 12.3691 | 13.06 | 90 | 15
2012-12-23 01:00 | 0 | 0 | 0 | 100037.1915 | 11.1762 | 5.686 | 0.488 | 13.7 | 12.7736 | 13.06 | 90 | 15
2012-12-23 02:00 | 0 | 0 | 0 | 100044.2185 | 11.24 | 5.474 | 0.488 | 13.7 | 13.3545 | 13.06 | 90 | 15
2012-12-23 03:00 | 0 | 0 | 0 | 100044.5235 | 11.4306 | 6.8 | 0.488 | 13.7 | 15.1491 | 13.06 | 90 | 15
2012-12-23 04:00 | 0 | 0 | 0 | 100054.305 | 11.4095 | 6.8 | 0.488 | 13.7 | 15.73 | 13.06 | 90 | 15
2012-12-23 05:00 | 0 | 0 | 0 | 100040.8555 | 11.494 | 7.33 | 0.488 | 13.7 | 15.8441 | 13.06 | 90 | 15
2012-12-23 06:00 | 0 | 0 | 0 | 100035.969 | 11.4729 | 7.914 | 0.488 | 13.7 | 15.896 | 13.06 | 90 | 15
2012-12-23 07:00 | 0 | 0 | 0 | 100036.5785 | 11.325 | 8.444 | 0.488 | 13.7 | 15.9064 | 13.06 | 90 | 15
2012-12-23 08:00 | 2.8182 | 0 | 2.8182 | 100070.504 | 11.325 | 8.391 | 0.488 | 13.7 | 16.0101 | 13.06 | 90 | 15
2012-12-23 09:00 | 7.3275 | 0 | 7.3275 | 100116.6525 | 11.3461 | 8.179 | 0.488 | 13.7 | 16.0827 | 13.06 | 90 | 15
2012-12-23 10:00 | 6.2 | 0 | 6.2 | 100148.434 | 11.494 | 7.8075 | 0.488 | 13.7 | 16.2072 | 13.06 | 90 | 15
2012-12-23 11:00 | 5.9182 | 0 | 5.9182 | 100168.91 | 11.5785 | 7.224 | 0.488 | 13.7 | 16.2902 | 13.06 | 90 | 15
2012-12-23 12:00 | 7.891 | 0 | 7.891 | 100204.672 | 11.5151 | 7.224 | 0.488 | 13.7 | 16.4873 | 13.06 | 90 | 15
2012-12-23 13:00 | 6.2 | 0 | 6.2 | 100236.1485 | 11.5785 | 6.959 | 0.488 | 13.7 | 16.4769 | 13.06 | 90 | 15
2012-12-23 14:00 | 2.2548 | 0 | 2.2548 | 100276.1875 | 11.6419 | 6.4285 | 0.488 | 13.7 | 16.0827 | 13.06 | 90 | 15
2012-12-23 15:00 | 0.28175 | 0 | 0.28175 | 100318.363 | 11.494 | 5.633 | 0.488 | 13.7 | 16.0516 | 13.06 | 90 | 15
2012-12-23 16:00 | 0 | 0 | 0 | 100339.754 | 11.3671 | 4.9435 | 0.488 | 13.7 | 15.7923 | 13.06 | 90 | 15
2012-12-23 17:00 | 0 | 0 | 0 | 100381.625 | 10.9859 | 4.572 | 0.488 | 13.7 | 14.5786 | 13.06 | 90 | 15
2012-12-23 18:00 | 0 | 0 | 0 | 100414.0235 | 10.2455 | 3.989 | 0.488 | 13.7 | 14.34 | 13.06 | 90 | 15
2012-12-23 19:00 | 0 | 0 | 0 | 100436.637 | 9.7375 | 3.087 | 0.488 | 13.7 | 14.2363 | 13.06 | 90 | 15
2012-12-23 20:00 | 0 | 0 | 0 | 100458.6445 | 9.3564 | 2.557 | 0.488 | 13.7 | 14.091 | 13.06 | 90 | 15
2012-12-23 21:00 | 0 | 0 | 0 | 100460.168 | 9.1661 | 2.292 | 0.488 | 13.7 | 13.9665 | 13.06 | 90 | 15
2012-12-23 22:00 | 0 | 0 | 0 | 100430.5235 | 8.8484 | 1.867 | 0.488 | 13.7 | 13.7072 | 13.06 | 90 | 15
2012-12-23 23:00 | 0 | 0 | 0 | 100397.824 | 8.785 | 1.761 | 0.488 | 13.7 | 13.4894 | 13.06 | 90 | 15
2012-12-24 | 0 | 0 | 0 | 100378.2615 | 8.785 | 1.761 | 0.488 | 13.7 | 13.3649 | 13.06 | 90 | 15
2012-12-24 01:00 | 0 | 0 | 0 | 100329.6715 | 8.8274 | 2.1325 | 0.488 | 13.7 | 13.3545 | 13.06 | 90 | 15
2012-12-24 02:00 | 0 | 0 | 0 | 100305.8285 | 9.9703 | 4.7315 | 0.488 | 13.7 | 13.3441 | 13.06 | 90 | 15
2012-12-24 03:00 | 0 | 0 | 0 | 100317.1405 | 10.3513 | 4.784 | 0.488 | 13.7 | 13.3545 | 13.06 | 90 | 15
2012-12-24 04:00 | 0 | 0 | 0 | 100309.1955 | 10.0976 | 4.466 | 0.488 | 13.7 | 13.3545 | 13.06 | 90 | 15
2012-12-24 05:00 | 0 | 0 | 0 | 100295.441 | 9.568 | 4.36 | 0.488 | 13.7 | 13.3338 | 13.06 | 90 | 15
2012-12-24 06:00 | 0 | 0 | 0 | 100300.023 | 9.06 | 4.307 | 0.488 | 13.7 | 13.1782 | 13.06 | 90 | 15
2012-12-24 07:00 | 2.2545 | 0 | 2.2545 | 100303.6955 | 8.785 | 4.466 | 0.488 | 13.7 | 13.3753 | 13.06 | 90 | 15
2012-12-24 08:00 | 43.682 | 5.848 | 44.0667 | 100302.7735 | 8.637 | 4.201 | 0.488 | 13.7 | 13.4064 | 13.06 | 90 | 15
2012-12-24 09:00 | 90.7455 | 127.7892 | 115.372 | 100280.465 | 8.1925 | 4.201 | 0.488 | 13.7 | 13.7072 | 13.06 | 90 | 15
2012-12-24 10:00 | 119.773 | 179.058 | 163.2537 | 100217.8125 | 8.4044 | 4.9965 | 0.488 | 13.7 | 14.3296 | 13.06 | 90 | 15
2012-12-24 11:00 | 136.4005 | 107.9278 | 164.8748 | 100116.039 | 8.8485 | 5.156 | 0.488 | 13.7 | 15.2425 | 13.06 | 90 | 15
2012-12-24 12:00 | 125.6912 | 117.8582 | 154.5503 | 100046.3555 | 9.2508 | 4.7845 | 0.488 | 13.7 | 15.5848 | 13.06 | 90 | 15
2012-12-24 13:00 | 97.5092 | 67.012 | 110.2073 | 99985.234 | 9.695 | 4.148 | 0.488 | 13.7 | 15.9686 | 13.06 | 90 | 15
2012-12-24 14:00 | 50.1638 | 64.4137 | 57.0898 | 99918.6095 | 9.97 | 4.7845 | 0.488 | 13.7 | 16.1657 | 13.06 | 90 | 15
2012-12-24 15:00 | 3.9455 | 3.2893 | 3.9455 | 99877.047 | 9.589 | 5.315 | 0.488 | 13.7 | 15.9893 | 13.06 | 90 | 15
2012-12-24 16:00 | 0 | 0 | 0 | 99835.172 | 8.8273 | 5.421 | 0.488 | 13.7 | 15.7508 | 13.06 | 90 | 15
2012-12-24 17:00 | 0 | 0 | 0 | 99830.281 | 8.5315 | 5.686 | 0.488 | 13.7 | 15.6159 | 13.06 | 90 | 15
2012-12-24 18:00 | 0 | 0 | 0 | 99803.3865 | 8.5104 | 5.898 | 0.488 | 13.7 | 15.4499 | 13.06 | 90 | 15
2012-12-24 19:00 | 0 | 0 | 0 | 99781.9925 | 8.447 | 5.792 | 0.488 | 13.7 | 15.7819 | 13.06 | 90 | 15
2012-12-24 20:00 | 0 | 0 | 0 | 99783.5235 | 8.4681 | 5.421 | 0.488 | 13.7 | 15.9997 | 13.06 | 90 | 15
2012-12-24 21:00 | 0 | 0 | 0 | 99794.5275 | 8.616 | 4.9435 | 0.488 | 13.7 | 16.2383 | 13.06 | 90 | 15
2012-12-24 22:00 | 0 | 0 | 0 | 99766.1015 | 8.7216 | 4.625 | 0.488 | 13.7 | 16.1346 | 13.06 | 90 | 15
2012-12-24 23:00 | 0 | 0 | 0 | 99749.5975 | 8.8061 | 4.519 | 0.488 | 13.7 | 16.0723 | 13.06 | 90 | 15
2012-12-25 | 0 | 0 | 0 | 99729.121 | 8.8273 | 4.148 | 0.488 | 13.7 | 15.9167 | 13.06 | 90 | 15
2012-12-25 01:00 | 0 | 0 | 0 | 99691.531 | 8.616 | 4.042 | 0.488 | 13.7 | 15.7404 | 13.06 | 90 | 15
2012-12-25 02:00 | 0 | 0 | 0 | 99653.9375 | 8.6371 | 4.36 | 0.488 | 13.7 | 15.6781 | 13.06 | 90 | 15
2012-12-25 03:00 | 0 | 0 | 0 | 99628.266 | 8.8274 | 4.572 | 0.488 | 13.7 | 15.2632 | 13.06 | 90 | 15
2012-12-25 04:00 | 0 | 0 | 0 | 99603.5075 | 9.2296 | 5.103 | 0.488 | 13.7 | 15.1595 | 13.06 | 90 | 15
2012-12-25 05:00 | 0 | 0 | 0 | 99525.2735 | 9.06 | 5.315 | 0.488 | 13.7 | 15.1491 | 13.06 | 90 | 15
2012-12-25 06:00 | 0 | 0 | 0 | 99482.484 | 8.8061 | 5.58 | 0.488 | 13.7 | 15.3358 | 13.06 | 90 | 15
2012-12-25 07:00 | 0.56375 | 0 | 0.56375 | 99483.707 | 8.9753 | 5.474 | 0.488 | 13.7 | 15.0972 | 13.06 | 90 | 15
2012-12-25 08:00 | 5.6363 | 0 | 5.6363 | 99510.9065 | 9.2085 | 6.4815 | 0.488 | 13.7 | 14.2985 | 13.06 | 90 | 15
2012-12-25 09:00 | 25.082 | 0 | 25.082 | 99542.082 | 9.1451 | 6.588 | 0.488 | 13.7 | 13.8628 | 13.06 | 90 | 15
2012-12-25 10:00 | 51.855 | 0.0355 | 51.855 | 99553.391 | 9.293 | 6.3225 | 0.488 | 13.7 | 13.5724 | 13.06 | 90 | 15
2012-12-25 11:00 | 64.8183 | 0.695 | 64.8183 | 99524.352 | 9.3986 | 6.3225 | 0.488 | 13.7 | 13.5931 | 13.06 | 90 | 15
2012-12-25 12:00 | 38.6095 | 45.3738 | 49.7685 | 99480.957 | 9.462 | 6.163 | 0.488 | 13.7 | 13.6035 | 13.06 | 90 | 15
2012-12-25 13:00 | 52.9823 | 14.227 | 55.291 | 99465.371 | 9.5894 | 6.8 | 0.488 | 13.7 | 13.8836 | 13.06 | 90 | 15
2012-12-25 14:00 | 32.1275 | 28.671 | 35.5907 | 99410.359 | 9.6741 | 7.012 | 0.488 | 13.7 | 14.1948 | 13.06 | 90 | 15
2012-12-25 15:00 | 2.818 | 0 | 2.818 | 99390.4925 | 9.2295 | 6.641 | 0.488 | 13.7 | 14.2363 | 13.06 | 90 | 15
2012-12-25 16:00 | 0 | 0 | 0 | 99400.883 | 8.7639 | 7.224 | 0.488 | 13.7 | 14.4437 | 13.06 | 90 | 15
2012-12-25 17:00 | 0 | 0 | 0 | 99432.9725 | 8.9969 | 8.073 | 0.488 | 13.7 | 14.3296 | 13.06 | 90 | 15
2012-12-25 18:00 | 0 | 0 | 0 | 99463.539 | 9.1028 | 8.497 | 0.488 | 13.7 | 14.5371 | 13.06 | 90 | 15
2012-12-25 19:00 | 0 | 0 | 0 | 99506.0195 | 8.8695 | 8.55 | 0.488 | 13.7 | 14.2259 | 13.06 | 90 | 15
2012-12-25 20:00 | 0 | 0 | 0 | 99569.2815 | 8.8484 | 8.0725 | 0.488 | 13.7 | 14.0703 | 13.06 | 90 | 15
2012-12-25 21:00 | 0 | 0 | 0 | 99645.0745 | 8.785 | 7.648 | 0.488 | 13.7 | 13.9769 | 13.06 | 90 | 15
2012-12-25 22:00 | 0 | 0 | 0 | 99688.1675 | 8.6794 | 6.959 | 0.488 | 13.7 | 13.9562 | 13.06 | 90 | 15
2012-12-25 23:00 | 0 | 0 | 0 | 99756.0195 | 8.5736 | 6.641 | 0.488 | 13.7 | 13.6346 | 13.06 | 90 | 15
2012-12-26 | 0 | 0 | 0 | 99811.031 | 8.277 | 5.739 | 0.488 | 13.7 | 13.4686 | 13.06 | 90 | 15
2012-12-26 01:00 | 0 | 0 | 0 | 99849.8395 | 8.1714 | 5.686 | 0.488 | 13.7 | 13.5309 | 13.06 | 90 | 15
2012-12-26 02:00 | 0 | 0 | 0 | 99907.914 | 7.9811 | 6.2165 | 0.488 | 13.7 | 13.4168 | 13.06 | 90 | 15
2012-12-26 03:00 | 0 | 0 | 0 | 99984.316 | 7.5365 | 6.3225 | 0.488 | 13.7 | 13.3441 | 13.06 | 90 | 15
2012-12-26 04:00 | 0 | 0 | 0 | 100065.305 | 7.1343 | 6.057 | 0.488 | 13.7 | 13.2715 | 13.06 | 90 | 15
2012-12-26 05:00 | 0 | 0 | 0 | 100126.125 | 6.8174 | 5.2615 | 0.488 | 13.7 | 12.9396 | 13.06 | 90 | 15
2012-12-26 06:00 | 0 | 0 | 0 | 100175.6325 | 6.7328 | 3.7235 | 0.488 | 13.7 | 12.6803 | 13.06 | 90 | 15
2012-12-26 07:00 | 1.1273 | 0 | 1.1273 | 100231.871 | 6.415 | 3.5645 | 0.488 | 13.7 | 12.8255 | 13.06 | 90 | 15
2012-12-26 08:00 | 28.182 | 0.008 | 28.182 | 100261.211 | 6.584 | 4.095 | 0.488 | 13.7 | 12.3379 | 13.06 | 90 | 15
2012-12-26 09:00 | 64.5365 | 0.39125 | 64.5365 | 100306.75 | 6.7114 | 4.307 | 0.488 | 13.7 | 12.089 | 13.06 | 90 | 15
2012-12-26 10:00 | 68.764 | 0.06725 | 68.764 | 100344.949 | 6.9441 | 4.572 | 0.488 | 13.7 | 12.2964 | 13.06 | 90 | 15
2012-12-26 11:00 | 56.9275 | 0.02775 | 56.9275 | 100384.375 | 7.0498 | 4.307 | 0.488 | 13.7 | 12.5765 | 13.06 | 90 | 15
2012-12-26 12:00 | 69.6093 | 113.4123 | 96.929 | 100422.2775 | 6.7751 | 5.3145 | 0.488 | 13.7 | 12.8981 | 13.06 | 90 | 15
2012-12-26 13:00 | 71.5817 | 35.0085 | 78.1232 | 100461.699 | 7.0075 | 6.3755 | 0.488 | 13.7 | 13.23 | 13.06 | 90 | 15
2012-12-26 14:00 | 35.227 | 267.1793 | 64.8555 | 100482.4805 | 6.69 | 5.3145 | 0.488 | 13.7 | 13.4583 | 13.06 | 90 | 15
2012-12-26 15:00 | 2.818 | 0 | 2.818 | 100464.754 | 6.415 | 4.201 | 0.488 | 13.7 | 13.4271 | 13.06 | 90 | 15
2012-12-26 16:00 | 0 | 0 | 0 | 100413.719 | 6.4361 | 4.7315 | 0.488 | 13.7 | 13.3234 | 13.06 | 90 | 15
2012-12-26 17:00 | 0 | 0 | 0 | 100393.2425 | 6.584 | 5.262 | 0.488 | 13.7 | 12.618 | 13.06 | 90 | 15
2012-12-26 18:00 | 0 | 0 | 0 | 100330.586 | 6.563 | 5.1025 | 0.488 | 13.7 | 12.9188 | 13.06 | 90 | 15
2012-12-26 19:00 | 0 | 0 | 0 | 100259.379 | 7.2189 | 6.3225 | 0.488 | 13.7 | 13.2819 | 13.06 | 90 | 15
2012-12-26 20:00 | 0 | 0 | 0 | 100136.824 | 7.3036 | 6.004 | 0.488 | 13.7 | 13.5309 | 13.06 | 90 | 15
2012-12-26 21:00 | 0 | 0 | 0 | 99938.7815 | 7.1976 | 6.641 | 0.488 | 13.7 | 13.8109 | 13.06 | 90 | 15
2012-12-26 22:00 | 0 | 0 | 0 | 99913.1055 | 7.727 | 9.4515 | 0.488 | 13.7 | 13.8628 | 13.06 | 90 | 15
2012-12-26 23:00 | 0 | 0 | 0 | 99882.8515 | 8.4255 | 8.603 | 0.488 | 13.7 | 13.5205 | 13.06 | 90 | 15
2012-12-27 | 0 | 0 | 0 | 99867.266 | 8.7639 | 7.7545 | 0.488 | 13.7 | 13.4271 | 13.06 | 90 | 15
2012-12-27 01:00 | 0 | 0 | 0 | 99882.2385 | 8.7428 | 7.012 | 0.488 | 13.7 | 13.7902 | 13.06 | 90 | 15
2012-12-27 02:00 | 0 | 0 | 0 | 99899.3555 | 8.7639 | 6.057 | 0.488 | 13.7 | 13.9043 | 13.06 | 90 | 15
2012-12-27 03:00 | 0 | 0 | 0 | 99941.836 | 8.637 | 6.11 | 0.488 | 13.7 | 13.728 | 13.06 | 90 | 15
2012-12-27 04:00 | 0 | 0 | 0 | 99998.379 | 7.9173 | 5.686 | 0.488 | 13.7 | 13.8006 | 13.06 | 90 | 15
2012-12-27 05:00 | 0 | 0 | 0 | 100025.883 | 7.3036 | 4.625 | 0.488 | 13.7 | 13.4375 | 13.06 | 90 | 15
2012-12-27 06:00 | 0 | 0 | 0 | 100020.9885 | 6.9653 | 4.36 | 0.488 | 13.7 | 12.9603 | 13.06 | 90 | 15
2012-12-27 07:00 | 1.691 | 0.004 | 1.691 | 100020.6835 | 6.754 | 4.095 | 0.488 | 13.7 | 12.8359 | 13.06 | 90 | 15
2012-12-27 08:00 | 30.7183 | 18.14 | 31.8725 | 100015.184 | 6.7751 | 3.777 | 0.488 | 13.7 | 13.0226 | 13.06 | 90 | 15
2012-12-27 09:00 | 79.191 | 73.0415 | 91.5042 | 99995.625 | 7.1555 | 4.572 | 0.488 | 13.7 | 13.2819 | 13.06 | 90 | 15
2012-12-27 10:00 | 95.2548 | 2.752 | 95.6395 | 99921.055 | 7.4521 | 4.466 | 0.488 | 13.7 | 13.4064 | 13.06 | 90 | 15
2012-12-27 11:00 | 109.064 | 6.2823 | 110.603 | 99826.922 | 7.8541 | 3.883 | 0.488 | 13.7 | 13.7487 | 13.06 | 90 | 15
2012-12-27 12:00 | 75.5277 | 0.32375 | 75.5277 | 99746.2345 | 8.2983 | 3.299 | 0.488 | 13.7 | 13.9977 | 13.06 | 90 | 15
2012-12-27 13:00 | 60.873 | 0.9755 | 60.873 | 99648.4375 | 8.4258 | 2.557 | 0.488 | 13.7 | 13.6657 | 13.06 | 90 | 15
2012-12-27 14:00 | 15.2182 | 0.17375 | 15.2182 | 99549.723 | 8.129 | 2.557 | 0.488 | 13.7 | 13.1989 | 13.06 | 90 | 15
2012-12-27 15:00 | 0.8455 | 0 | 0.8455 | 99536.8865 | 7.6634 | 1.549 | 0.488 | 13.7 | 13.0848 | 13.06 | 90 | 15
2012-12-27 16:00 | 0 | 0 | 0 | 99612.0705 | 7.5576 | 1.39 | 0.488 | 13.7 | 12.9085 | 13.06 | 90 | 15
2012-12-27 17:00 | 0 | 0 | 0 | 99704.672 | 7.3884 | 2.7155 | 0.488 | 13.7 | 12.5039 | 13.06 | 90 | 15
2012-12-27 18:00 | 0 | 0 | 0 | 99863.289 | 7.4944 | 4.466 | 0.488 | 13.7 | 12.2135 | 13.06 | 90 | 15
2012-12-27 19:00 | 0 | 0 | 0 | 100057.973 | 7.3886 | 4.148 | 0.488 | 13.7 | 12.0786 | 13.06 | 90 | 15
2012-12-27 20:00 | 0 | 0 | 0 | 100271.297 | 6.9653 | 3.405 | 0.488 | 13.7 | 12.1823 | 13.06 | 90 | 15
2012-12-27 21:00 | 0 | 0 | 0 | 100492.875 | 6.5421 | 3.246 | 0.488 | 13.7 | 12.3379 | 13.06 | 90 | 15
2012-12-27 22:00 | 0 | 0 | 0 | 100708.641 | 6.5206 | 3.405 | 0.488 | 13.7 | 12.4417 | 13.06 | 90 | 15
2012-12-27 23:00 | 0 | 0 | 0 | 100889.2655 | 6.5629 | 3.299 | 0.488 | 13.7 | 12.5039 | 13.06 | 90 | 15
2012-12-28 | 0 | 0 | 0 | 101090.0625 | 6.267 | 3.405 | 0.488 | 13.7 | 12.0993 | 13.06 | 90 | 15
2012-12-28 01:00 | 0 | 0 | 0 | 101267.9335 | 5.6318 | 3.6175 | 0.488 | 13.7 | 11.923 | 13.06 | 90 | 15
2012-12-28 02:00 | 0 | 0 | 0 | 101425.0195 | 4.6161 | 2.928 | 0.488 | 13.7 | 11.7778 | 13.06 | 90 | 15
2012-12-28 03:00 | 0 | 0 | 0 | 101565.914 | 4.1084 | 2.133 | 0.488 | 13.7 | 11.3421 | 13.06 | 90 | 15
2012-12-28 04:00 | 0 | 0 | 0 | 101689.996 | 4.0238 | 1.867 | 0.488 | 13.7 | 10.9272 | 13.06 | 90 | 15
2012-12-28 05:00 | 0 | 0 | 0 | 101811.3245 | 3.7694 | 1.708 | 0.488 | 13.7 | 10.7404 | 13.06 | 90 | 15
2012-12-28 06:00 | 0 | 0 | 0 | 101880.0935 | 3.6004 | 1.39 | 0.488 | 13.7 | 10.118 | 13.06 | 90 | 15
2012-12-28 07:00 | 0.8455 | 0 | 0.8455 | 101923.4925 | 3.685 | 1.072 | 0.488 | 13.7 | 9.6616 | 13.06 | 90 | 15
2012-12-28 08:00 | 17.4728 | 0 | 17.4728 | 101983.3945 | 4.2986 | 1.9205 | 0.488 | 13.7 | 10.3981 | 13.06 | 90 | 15
2012-12-28 09:00 | 47.0637 | 0.004 | 47.0637 | 102020.6795 | 4.8276 | 3.5115 | 0.488 | 13.7 | 10.7716 | 13.06 | 90 | 15
2012-12-28 10:00 | 92.155 | 2.3533 | 92.9245 | 102025.5665 | 5.0395 | 3.6175 | 0.488 | 13.7 | 11.4147 | 13.06 | 90 | 15
2012-12-28 11:00 | 108.782 | 6.1242 | 110.321 | 102028.625 | 5.5259 | 3.936 | 0.488 | 13.7 | 12.2031 | 13.06 | 90 | 15
2012-12-28 12:00 | 107.9368 | 38.0805 | 117.5563 | 102011.203 | 5.886 | 4.095 | 0.488 | 13.7 | 12.8462 | 13.06 | 90 | 15
2012-12-28 13:00 | 54.1093 | 1.7335 | 54.494 | 101976.9765 | 6.1186 | 4.254 | 0.488 | 13.7 | 13.0744 | 13.06 | 90 | 15
2012-12-28 14:00 | 14.373 | 0 | 14.373 | 101931.4375 | 5.7801 | 4.466 | 0.488 | 13.7 | 13.1885 | 13.06 | 90 | 15
2012-12-28 15:00 | 0.8455 | 0 | 0.8455 | 101823.5505 | 5.4624 | 5.368 | 0.488 | 13.7 | 13.1263 | 13.06 | 90 | 15
2012-12-28 16:00 | 0 | 0 | 0 | 101768.539 | 5.5259 | 6.057 | 0.488 | 13.7 | 12.7217 | 13.06 | 90 | 15
2012-12-28 17:00 | 0 | 0 | 0 | 101761.5075 | 5.886 | 5.898 | 0.488 | 13.7 | 12.618 | 13.06 | 90 | 15
2012-12-28 18:00 | 0 | 0 | 0 | 101743.7815 | 6.3728 | 5.156 | 0.488 | 13.7 | 12.6491 | 13.06 | 90 | 15
2012-12-28 19:00 | 0 | 0 | 0 | 101709.555 | 6.7114 | 4.9435 | 0.488 | 13.7 | 12.6076 | 13.06 | 90 | 15
2012-12-28 20:00 | 0 | 0 | 0 | 101688.4685 | 6.7961 | 5.0495 | 0.488 | 13.7 | 12.7736 | 13.06 | 90 | 15
2012-12-28 21:00 | 0 | 0 | 0 | 101696.1095 | 6.584 | 5.103 | 0.488 | 13.7 | 12.8877 | 13.06 | 90 | 15
2012-12-28 22:00 | 0 | 0 | 0 | 101674.4065 | 6.817 | 4.784 | 0.488 | 13.7 | 13.0018 | 13.06 | 90 | 15
2012-12-28 23:00 | 0 | 0 | 0 | 101648.125 | 7.2189 | 4.307 | 0.488 | 13.7 | 13.1782 | 13.06 | 90 | 15
2012-12-29 | 0 | 0 | 0 | 101628.871 | 7.5578 | 4.254 | 0.488 | 13.7 | 13.3234 | 13.06 | 90 | 15
2012-12-29 01:00 | 0 | 0 | 0 | 101597.391 | 7.8964 | 4.095 | 0.488 | 13.7 | 13.5309 | 13.06 | 90 | 15
2012-12-29 02:00 | 0 | 0 | 0 | 101558.2735 | 8.341 | 4.254 | 0.488 | 13.7 | 13.5205 | 13.06 | 90 | 15
2012-12-29 03:00 | 0 | 0 | 0 | 101531.684 | 8.5949 | 4.307 | 0.488 | 13.7 | 13.6968 | 13.06 | 90 | 15
2012-12-29 04:00 | 0 | 0 | 0 | 101485.535 | 8.447 | 3.989 | 0.488 | 13.7 | 14.1429 | 13.06 | 90 | 15
2012-12-29 05:00 | 0 | 0 | 0 | 101444.2735 | 8.4681 | 4.254 | 0.488 | 13.7 | 14.1429 | 13.06 | 90 | 15
2012-12-29 06:00 | 0 | 0 | 0 | 101421.047 | 8.5949 | 4.413 | 0.488 | 13.7 | 14.423 | 13.06 | 90 | 15
2012-12-29 07:00 | 2.2545 | 0.05125 | 2.2545 | 101365.121 | 8.3196 | 4.784 | 0.488 | 13.7 | 14.257 | 13.06 | 90 | 15
2012-12-29 08:00 | 39.4547 | 139.6782 | 56.0005 | 101334.25 | 7.8961 | 5.156 | 0.488 | 13.7 | 14.2363 | 13.06 | 90 | 15
2012-12-29 09:00 | 65.9455 | 382.2778 | 136.746 | 101310.41 | 7.9175 | 5.633 | 0.488 | 13.7 | 14.4748 | 13.06 | 90 | 15
2012-12-29 10:00 | 65.1 | 596.1073 | 211.3187 | 101210.1715 | 8.4044 | 6.5345 | 0.488 | 13.7 | 14.8587 | 13.06 | 90 | 15
2012-12-29 11:00 | 61.1547 | 671.905 | 240.0803 | 101105.3395 | 8.616 | 7.595 | 0.488 | 13.7 | 14.9209 | 13.06 | 90 | 15
2012-12-29 12:00 | 60.3092 | 642.6733 | 221.5342 | 101008.457 | 8.7005 | 7.383 | 0.488 | 13.7 | 15.2113 | 13.06 | 90 | 15
2012-12-29 13:00 | 51.8548 | 561.442 | 162.2883 | 100925.633 | 8.5104 | 7.171 | 0.488 | 13.7 | 15.3358 | 13.06 | 90 | 15
2012-12-29 14:00 | 39.7365 | 278.9265 | 72.4433 | 100839.754 | 8.4258 | 6.482 | 0.488 | 13.7 | 15.4084 | 13.06 | 90 | 15
2012-12-29 15:00 | 4.791 | 26.7955 | 5.5605 | 100782.6015 | 8.0234 | 6.588 | 0.488 | 13.7 | 14.9416 | 13.06 | 90 | 15
2012-12-29 16:00 | 0 | 0 | 0 | 100736.4535 | 7.4944 | 6.906 | 0.488 | 13.7 | 14.7549 | 13.06 | 90 | 15
2012-12-29 17:00 | 0 | 0 | 0 | 100675.0235 | 7.431 | 7.277 | 0.488 | 13.7 | 14.8172 | 13.06 | 90 | 15
2012-12-29 18:00 | 0 | 0 | 0 | 100645.0705 | 7.3036 | 7.012 | 0.488 | 13.7 | 15.035 | 13.06 | 90 | 15
2012-12-29 19:00 | 0 | 0 | 0 | 100628.875 | 7.1976 | 6.057 | 0.488 | 13.7 | 15.1699 | 13.06 | 90 | 15
2012-12-29 20:00 | 0 | 0 | 0 | 100627.957 | 7.1554 | 5.209 | 0.488 | 13.7 | 14.9209 | 13.06 | 90 | 15
2012-12-29 21:00 | 0 | 0 | 0 | 100610.23 | 7.092 | 5.156 | 0.488 | 13.7 | 15.0143 | 13.06 | 90 | 15
2012-12-29 22:00 | 0 | 0 | 0 | 100588.535 | 7.2611 | 5.0495 | 0.488 | 13.7 | 15.0454 | 13.06 | 90 | 15
2012-12-29 23:00 | 0 | 0 | 0 | 100588.5315 | 7.8964 | 5.0495 | 0.488 | 13.7 | 14.9831 | 13.06 | 90 | 15
2012-12-30 | 0 | 0 | 0 | 100598.3125 | 8.2136 | 5.633 | 0.488 | 13.7 | 14.0807 | 13.06 | 90 | 15
2012-12-30 01:00 | 0 | 0 | 0 | 100591.586 | 8.277 | 6.0575 | 0.488 | 13.7 | 13.7902 | 13.06 | 90 | 15
2012-12-30 02:00 | 0 | 0 | 0 | 100617.2615 | 8.3833 | 6.694 | 0.488 | 13.7 | 13.1263 | 13.06 | 90 | 15
2012-12-30 03:00 | 0 | 0 | 0 | 100612.9805 | 8.3196 | 6.3225 | 0.488 | 13.7 | 13.0122 | 13.06 | 90 | 15
2012-12-30 04:00 | 0 | 0 | 0 | 100631.625 | 7.9811 | 6.588 | 0.488 | 13.7 | 13.313 | 13.06 | 90 | 15
2012-12-30 05:00 | 0 | 0 | 0 | 100660.965 | 7.6634 | 6.588 | 0.488 | 13.7 | 12.9188 | 13.06 | 90 | 15
2012-12-30 06:00 | 0 | 0 | 0 | 100678.383 | 7.367 | 7.012 | 0.488 | 13.7 | 12.5143 | 13.06 | 90 | 15
2012-12-30 07:00 | 0.8455 | 0 | 0.8455 | 100743.789 | 6.7745 | 7.065 | 0.488 | 13.7 | 12.701 | 13.06 | 90 | 15
2012-12-30 08:00 | 21.4183 | 0 | 21.4183 | 100835.4765 | 6.3939 | 8.391 | 0.488 | 13.7 | 11.5288 | 13.06 | 90 | 15
2012-12-30 09:00 | 77.5002 | 79.4265 | 93.6615 | 100878.5665 | 6.5206 | 7.7545 | 0.488 | 13.7 | 11.7467 | 13.06 | 90 | 15
2012-12-30 10:00 | 105.6822 | 200.3607 | 154.55 | 100944.2775 | 6.6903 | 7.8075 | 0.488 | 13.7 | 11.9956 | 13.06 | 90 | 15
2012-12-30 11:00 | 101.7368 | 254.2397 | 169.8438 | 100968.727 | 6.8808 | 8.126 | 0.488 | 13.7 | 12.4624 | 13.06 | 90 | 15
2012-12-30 12:00 | 94.4093 | 134.873 | 129.8095 | 100958.336 | 7.1765 | 7.7545 | 0.488 | 13.7 | 12.6284 | 13.06 | 90 | 15
2012-12-30 13:00 | 60.3092 | 14.922 | 62.6178 | 100998.0665 | 6.8808 | 7.8605 | 0.488 | 13.7 | 12.6699 | 13.06 | 90 | 15
2012-12-30 14:00 | 42.555 | 42.6885 | 46.4027 | 101047.5785 | 6.8385 | 7.542 | 0.488 | 13.7 | 13.2508 | 13.06 | 90 | 15
2012-12-30 15:00 | 3.9455 | 0 | 3.9455 | 101112.371 | 6.7328 | 7.012 | 0.488 | 13.7 | 13.2508 | 13.06 | 90 | 15
2012-12-30 16:00 | 0 | 0 | 0 | 101172.27 | 6.584 | 6.11 | 0.488 | 13.7 | 13.0433 | 13.06 | 90 | 15
2012-12-30 17:00 | 0 | 0 | 0 | 101232.785 | 6.5629 | 6.376 | 0.488 | 13.7 | 12.7632 | 13.06 | 90 | 15
2012-12-30 18:00 | 0 | 0 | 0 | 101295.129 | 6.5206 | 6.588 | 0.488 | 13.7 | 12.9707 | 13.06 | 90 | 15
2012-12-30 19:00 | 0 | 0 | 0 | 101316.832 | 6.584 | 6.004 | 0.488 | 13.7 | 13.2819 | 13.06 | 90 | 15
2012-12-30 20:00 | 0 | 0 | 0 | 101358.6995 | 6.6053 | 6.11 | 0.488 | 13.7 | 13.2404 | 13.06 | 90 | 15
2012-12-30 21:00 | 0 | 0 | 0 | 101380.4025 | 6.6478 | 6.269 | 0.488 | 13.7 | 13.1159 | 13.06 | 90 | 15
2012-12-30 22:00 | 0 | 0 | 0 | 101353.8125 | 6.584 | 5.898 | 0.488 | 13.7 | 13.3856 | 13.06 | 90 | 15
2012-12-30 23:00 | 0 | 0 | 0 | 101354.422 | 6.584 | 5.845 | 0.488 | 13.7 | 13.4686 | 13.06 | 90 | 15

## pipe types
label_3 | active | nonconvex | l_factor | l_factor_fix | min. investment capacity | max. investment capacity | periodical costs | fix investment costs | periodical constraint costs | fix investment constraint costs | anergy_or_exergy | distribution_pipe | building_pipe | efficiency
DN-20 | 0 | 1 | 0 | 0.010667 | 0 | 24.42 | 0 | 64 | 204 | 0 | exergy | 1 | 1 | 0
DN-25 | 0 | 1 | 0 | 0.012667 | 0 | 43.95 | 0 | 65 | 244 | 0 | exergy | 1 | 1 | 0
DN-32 | 0 | 1 | 0 | 0.015333 | 0 | 83.44 | 0 | 69 | 304 | 0 | exergy | 1 | 1 | 0
DN-40 | 0 | 1 | 0 | 0.017333 | 0 | 147.99 | 0 | 72 | 376 | 0 | exergy | 1 | 1 | 0
DN-50 | 0 | 1 | 0 | 0.019333 | 0 | 261.12 | 0 | 81 | 471.9998 | 0 | exergy | 1 | 1 | 0
DN-65 | 0 | 1 | 0 | 0.022 | 0 | 506.3 | 0 | 88 | 629 | 1e-05 | exergy | 0 | 1 | 0
DN-80 | 0 | 1 | 0 | 0.023333 | 0 | 851.92 | 0 | 101 | 801 | 1e-05 | exergy | 1 | 0 | 0
DN-100 | 0 | 1 | 0 | 0.026 | 0 | 1490 | 0 | 125 | 1056 | 0 | exergy | 1 | 1 | 0
DN-125 | 0 | 1 | 0 | 0.028 | 0 | 2580 | 0 | 150 | 1412 | 0 | exergy | 1 | 1 | 0
DN-150 | 0 | 1 | 0 | 0.029333 | 0 | 4050 | 0 | 181 | 1812 | 0 | exergy | 1 | 1 | 0
DN-200 | 0 | 1 | 0 | 0.032 | 0 | 8220 | 0 | 215 | 2742 | 0 | exergy | 1 | 1 | 0
DN-250 | 0 | 1 | 0 | 0.034 | 0 | 14210 | 0 | 288 | 3844 | 0 | exergy | 1 | 1 | 0
Diameter65L | 1 | 0 | 2.2e-05 | 0 | 0 | 9999 | 0.087724 | 0 | 0.62703 | 0 | exergy | 1 | 1 | 0
clustered_consumer_link | 1 | 0 | 0 | 0 | 0 | 0 | 0.15656 | 0 | 0.91229 | 0 | 0 | 0 | 0 | 0.028989
dh_heatstation | 1 | 0 | 0 | 0 | 0 | 0 | 85 | 0 | 1e-06 | 0 | 0 | 0 | 0 | 0.98
anergy_heat_pump | 1 | 0 | 0 | 0 | 0 | 0 | 1 | 0 | 1 | 0 | 0 | 0 | 0 | 1